## Shape&Size
Flag Gaff
Maritime Navigation using Excel
SHAPE AND SIZE OF THE EARTH
1. The Terrestrial Geoid: | used in Geodesy only
2. The Terrestrial Ellipsoid: | used in Cartography, Astronomy, etc.
Principal elements:
Equator:
Meridian:
Semi-major axis or Equatorial radius: | ( a )
Semi-minor axis or Polar radius: | ( b )
Flattening: | ( α ) | α | = | a - b
a
Eccentricity: | ( e ) | e² | = | a² - b²
a²
Relationship between eccentricity and flattening: |  | e² | = | 2 α
where:
|  |  | ( α ) | flattening
|  |  | ( e ) | eccentricity
|  |  | ( a ) | semi-major axis | or | equatorial radius
|  |  | ( b ) | semi-minor axis | or | polar radius
3. The Terrestrial Sphere: | used in Navigation
Principal elements:
Radius: | ( R ) | R | = | ³√‾(a² * b)
where:
|  |  | ( R ) | radius of terrestrial sphere
|  |  | ( a ) | semi-major axis | or | equatorial radius
|  |  | ( b ) | semi-minor axis | or | polar radius
Prepared by © 2016 Sorin Stamate

## MainDimensions
Flag Gaff
Maritime Navigation using Excel
Main Dimensions of the Earth
(To be filled in YELLOW cells only)
No | Author | Year | Where used | Ellipsoid |  |  |  | Sphere
|  |  |  | Semi-major axis | Semi-minor axis | Flattening | Eccentricity | Radius
|  |  |  | a | b | α | e | R [km]
|  |  |  | [m] | [m] | α = (a - b)/a | e² = (a² - b²)/a² | R=³√‾(a² * b)
1 | Hayford | 1910 | USA | 6378388 | 6356911.946 | 0.003367 | 0.0067227 | 6371.2213
2 | International | 1924 | Europe | 6378388 | 6356911.946 | 0.003367 | 0.0067227 | 6371.2213
3 | Krassovsky | 1940 | Russia & Romania | 6378245 | 6356863.019 | 0.0033523 | 0.0066934 | 6371.1097
4 | New International | 1967 |  | 6378157.5 | 6356772.2 | 0.0033529 | 0.0066946 | 6371.0211
5 | WGS-84 | 1984 | Global GPS | 6378137 | 6356752.314 | 0.0033528 | 0.0066944 | 6371.0008
6 | IERS | 2003 |  | 6378136.6 | 6356751.9 | 0.0033528 | 0.0066944 | 6371.0004
7 | [5 empty] | #DIV/0! | #DIV/0! | 0
8 | [5 empty] | #DIV/0! | #DIV/0! | 0
9 | [5 empty] | #DIV/0! | #DIV/0! | 0
10 | [5 empty] | #DIV/0! | #DIV/0! | 0
11 | [5 empty] | #DIV/0! | #DIV/0! | 0
Prepared by © 2016 Sorin Stamate
Note on G10: Sorin Stamate: Chirita, M.; Pavica, V. - Navigatie - Editura Militara, 1959. Bucharest. Page 10.
Note on H10: Sorin Stamate: Chirita, M.; Pavica, V. - Navigatie - Editura Militara, 1959. Bucharest. Page 10.
Note on I10: Sorin Stamate: Chirita, M.; Pavica, V. - Navigatie - Editura Militara, 1959. Bucharest. Page 15.