## Difference of Coordinates
Flag Gaff
Maritime Navigation using Excel
DIFFERENCE OF COORDINATES.
1. The Difference in Latitude:
The Difference in Latitude: | ( ∆ϕ ) | ∆ϕ | = | ϕ₂ - ϕ₁
where:
|  |  | ( ϕ₁ ) | initial latitude of departure point
|  |  | ( ϕ₂ ) | final latitude of arrival point
[5 empty] | where the name of latitude is: | N | or | ( + ) | for Northern Hemisphere
[6 empty] | S | or | ( - ) | for Southern Hemisphere
|  | The name of (∆ϕ) is given by the direction of travel of the vessel: |  |  |  | N | or | ( + ) | if the ship moves North
[6 empty] | S | or | ( - ) | if the ship moves South
The maximum amount of the Difference of Latitude is 180°
2. The Difference in Longitude:
The Difference in Longitude: | ( ∆λ ) | ∆λ | = | λ₂ - λ₁
where:
|  |  | ( λ₁ ) | initial longitude of departure point
|  |  | ( λ₂ ) | final longitude of arrival point
[5 empty] | where the name of longitude is: | E | or | ( + ) | for Eastern Hemisphere
[6 empty] | W | or | ( - ) | for Western Hemisphere
|  | The name of (∆λ) is given by the direction of travel of the vessel: |  |  |  | E | or | ( + ) | if the ship moves East
[6 empty] | W | or | ( - ) | if the ship moves West
If (∆λ > 180°), then subtract the result from 360° (360° - ∆λ) and change the name of longitude difference
Prepared by © 2016 Sorin Stamate

## Differences
Flag Gaff
Maritime Navigation using Excel
The Difference of Coordinates:
(To be filled only in YELLOW cells)
|  |  |  | Example 1 |  |  | Example 2 |  |  | Example 3
|  |  | Degrees | Min&Dec | Hemisphere | Degrees | Min&Dec | Hemisphere | Degrees | Min&Dec | Hemisphere
Difference in Latitude | ∆ϕ = ϕ₂ - ϕ₁ |  | [ ° ] | [ '.0] |  | [ ° ] | [ '.0] |  | [ ° ] | [ '.0]
Latitude of Arrival Point | ϕ₂ | = | 4 | 24 | S
Latitude of Departure Point | - ϕ₁ | = | 12 | 42 | N
DIFFERENCE IN LATITUDE | ∆ϕ | = | 17 | 6 | S | 0 | 0 | S | 0 | 0 | S
Difference in Longitude | ∆λ = λ₂ - λ₁ |  | [ ° ] | [ '.0] | Hemisphere | [ ° ] | [ '.0] | Hemisphere | [ ° ] | [ '.0] | Hemisphere
Longitude of Arrival Point | λ₂ | = | 172 | 5 | E
Longitude of Departure Point | - λ₁ | = | 149 | 37 | W
DIFFERENCE IN LONGITUDE | ∆λ | = | 321 | 42 | E | 0 | 0 | W | 0 | 0 | W
If (∆λ > 180°) | 360° - ∆λ | = | 38 | 18 | W | 0 | 0 | W | 0 | 0 | W
Prepared by © 2016 Sorin Stamate
Note on D8: Sorin Stamate: Chirita, M.; Pavica, V. - Navigatie - Editura Militara, 1959. Bucharest. Page 20.
Note on D11: Sorin Stamate: The [∆ϕ] can not be > 180°
Note on H11: Sorin Stamate: The name of [∆ϕ] is given by the direction of travel of the vessel, N or S
Note on K11: Sorin Stamate: The name of [∆ϕ] is given by the direction of travel of the vessel, N or S
Note on N11: Sorin Stamate: The name of [∆ϕ] is given by the direction of travel of the vessel, N or S
Note on D12: Sorin Stamate: Chirita, M.; Pavica, V. - Navigatie - Editura Militara, 1959. Bucharest. Page 21.
Note on D15: Sorin Stamate: The [∆λ] can not be > 180°, E or W
Note on H15: Sorin Stamate: The name of [∆λ] is given by the direction of travel of the vessel, E or W.
Note on K15: Sorin Stamate: The name of [∆λ] is given by the direction of travel of the vessel, E or W.
Note on N15: Sorin Stamate: The name of [∆λ] is given by the direction of travel of the vessel, E or W.
Note on H16: Sorin Stamate: If (∆λ>180°), then subtract the result from 360° and change the name of longitude difference
Note on K16: Sorin Stamate: If (∆λ>180°), then subtract the result from 360° and change the name of longitude difference
Note on N16: Sorin Stamate: If (∆λ>180°), then subtract the result from 360° and change the name of longitude difference

## Calculations (hidden)
Example 1 |  |  |  |  | Example 2 |  |  |  |  | Example 3
| Degrees | Minutes | Sum | Sign |  | Degrees | Minutes | Sum | Sign |  | Degrees | Minutes | Sum | Sign
ϕ₂ | 4 | 0.4 | 4.4 | -4.4 | ϕ₂ | 0 | 0 | 0 | 0 | ϕ₂ | 0 | 0 | 0 | 0
- ϕ₁ | 12 | 0.7 | 12.7 | 12.7 | - ϕ₁ | 0 | 0 | 0 | 0 | - ϕ₁ | 0 | 0 | 0 | 0
|  |  |  | -17.1 |  |  |  |  | 0 |  |  |  |  | 0
|  |  |  | 17.1 |  |  |  |  | 0 |  |  |  |  | 0
|  | 0.1 |  |  |  |  | 0 |  |  |  |  | 0
∆ϕ | 17 | 6 |  |  | ∆ϕ | 0 | 0 |  |  | ∆ϕ | 0 | 0
λ₂ | 172 | 0.083333 | 172.0833 | 172.0833 | λ₂ | 0 | 0 | 0 | 0 | λ₂ | 0 | 0 | 0 | 0
- λ₁ | 149 | 0.61667 | 149.6167 | -149.6167 | - λ₁ | 0 | 0 | 0 | 0 | - λ₁ | 0 | 0 | 0 | 0
|  |  |  | 321.7 |  |  |  |  | 0 |  |  |  |  | 0
|  |  |  | 321.7 |  |  |  |  | 0 |  |  |  |  | 0
|  | 0.7 |  |  |  |  | 0 |  |  |  |  | 0
∆λ | 321 | 42 |  |  | ∆λ | 0 | 0 |  |  | ∆λ | 0 | 0
If ∆λ>180° |  |  |  | 38.3 | If ∆λ>180° |  |  |  | 0 | If ∆λ>180° |  |  |  | 0
|  | 0.3 |  |  |  |  | 0 |  |  |  |  | 0
∆λ | 38 | 18 |  |  | ∆λ | 0 | 0 |  |  | ∆λ | 0 | 0