## Arrival Point Coordinates
Flag Gaff
Maritime Navigation using Excel
ARRIVAL POINT COORDINATES
1. Arrival Point Coordinates:
If you know your Departure Point Coordinates and Difference of Coordinates between the Departure Point and the arrival point,
you can find the coordinates for your destination by using the following formulas:
|  | ϕ₂ | = | ϕ₁ + ∆ϕ
|  | λ₂ | = | λ₁ + ∆λ
where:
|  |  | ( ϕ₁ ) | initial latitude of departure point
|  |  | ( ϕ₂ ) | final latitude of arrival point
[5 empty] | where the name of latitude is: | N | or | ( + ) | for Northern Hemisphere
[6 empty] | S | or | ( - ) | for Southern Hemisphere
|  |  | ( λ₁ ) | initial longitude of departure point
|  |  | ( λ₂ ) | final longitude of arrival point
[5 empty] | where the name of longitude is: | E | or | ( + ) | for Eastern Hemisphere
[6 empty] | W | or | ( - ) | for Western Hemisphere
|  |  | ( ∆ϕ ) | difference in latitude
|  |  | ( ∆λ ) | difference in longitude
All items come in formulas with their signs.
Prepared by © 2016 Sorin Stamate

## Computing the Coordinates
Flag Gaff
Maritime Navigation using Excel
Arrival Point Coordinates:
(To be filled only in YELLOW cells)
|  |  |  | Example 1 |  |  | Example 2 |  |  | Example 3
|  |  | Degrees | Min&Dec | Hemisphere | Degrees | Min&Dec | Hemisphere | Degrees | Min&Dec | Hemisphere
Arrival Latitude | ϕ₂ = ϕ₁ + ∆ϕ |  | [ ° ] | [ '.0] |  | [ ° ] | [ '.0] |  | [ ° ] | [ '.0]
Latitude of Departure Point | ϕ₁ | = | 54 | 35 | N
Difference in Latitude | + ∆ϕ | = | 9 | 42 | S
LATITUDE OF ARRIVAL POINT | ϕ₂ | = | 44 | 53 | N | 0 | 0 | N | 0 | 0 | N
|  |  |  | Example 1 |  |  | Example 2 |  |  | Example 3
Arrival Longitude | λ₂ = λ₁ + ∆λ |  | [ ° ] | [ '.0] | Hemisphere | [ ° ] | [ '.0] | Hemisphere | [ ° ] | [ '.0] | Hemisphere
Longitude of Departure Point | λ₁ | = | 172 | 55 | W
Difference in Longitude: | + ∆λ | = | 29 | 28 | E
LONGITUDE OF ARRIVAL POINT | λ₂ | = | 143 | 27 | W | 0 | 0 | W | 0 | 0 | W
If (λ₂ > 180°), then | 360° - λ₂ | = | 143 | 27 | W | 0 | 0 | W | 0 | 0 | W
Prepared by © 2016 Sorin Stamate
Note on E9: Sorin Stamate: Chirita, M.; Pavica, V. - Navigatie - Editura Militara, 1959. Bucharest. Page 22.
Note on I11: Sorin Stamate: The name of [∆ϕ] is given by the direction of travel of the vessel, N or S
Note on L11: Sorin Stamate: The name of [∆ϕ] is given by the direction of travel of the vessel, N or S
Note on O11: Sorin Stamate: The name of [∆ϕ] is given by the direction of travel of the vessel, N or S
Note on E12: Sorin Stamate: The Latitude can not be > 90°, N or S.
Note on E14: Sorin Stamate: Chirita, M.; Pavica, V. - Navigatie - Editura Militara, 1959. Bucharest. Page 22.
Note on I16: Sorin Stamate: The name of [∆λ] is given by the direction of travel of the vessel, E or W.
Note on L16: Sorin Stamate: The name of [∆λ] is given by the direction of travel of the vessel, E or W.
Note on O16: Sorin Stamate: The name of [∆λ] is given by the direction of travel of the vessel, E or W.
Note on E17: Sorin Stamate: The Longitude can not be > 180°, E or W
Note on E18: Sorin Stamate: If (λ >180°), then subtract the result from 360° and change the name of longitude

## Calculations (hidden)
Example 1 |  |  |  |  | Example 2 |  |  |  |  | Example 3
| Degrees | Minutes | Sum | Sign |  | Degrees | Minutes | Sum | Sign |  | Degrees | Minutes | Sum | Sign
ϕ₁ | 54 | 0.58333 | 54.5833 | 54.5833 | ϕ₁ | 0 | 0 | 0 | 0 | ϕ₁ | 0 | 0 | 0 | 0
+ ∆ϕ | 9 | 0.7 | 9.7 | -9.7 | + ∆ϕ | 0 | 0 | 0 | 0 | + ∆ϕ | 0 | 0 | 0 | 0
|  |  |  | 44.8833 |  |  |  |  | 0 |  |  |  |  | 0
|  |  |  | 44.8833 |  |  |  |  | 0 |  |  |  |  | 0
|  | 0.88333 |  |  |  |  | 0 |  |  |  |  | 0
ϕ₂ | 44 | 53 |  |  | ϕ₂ | 0 | 0 |  |  | ϕ₂ | 0 | 0
Example 1 |  |  |  |  | Example 2 |  |  |  |  | Example 3
| Degrees | Minutes | Sum | Sign |  | Degrees | Minutes | Sum | Sign |  | Degrees | Minutes | Sum | Sign
λ₁ | 172 | 0.91667 | 172.9167 | -172.9167 | λ₁ | 0 | 0 | 0 | 0 | λ₁ | 0 | 0 | 0 | 0
+ ∆λ | 29 | 0.46667 | 29.4667 | 29.4667 | + ∆λ | 0 | 0 | 0 | 0 | + ∆λ | 0 | 0 | 0 | 0
|  |  |  | -143.45 |  |  |  |  | 0 |  |  |  |  | 0
|  |  |  | 143.45 |  |  |  |  | 0 |  |  |  |  | 0
|  | 0.45 |  |  |  |  | 0 |  |  |  |  | 0
λ₂ | 143 | 27 |  |  | λ₂ | 0 | 0 |  |  | λ₂ | 0 | 0
|  |  |  | 143.45 |  |  |  |  | 0 |  |  |  |  | 0
|  | 0.45 |  |  |  |  | 0 |  |  |  |  | 0
λ₂ | 143 | 27 |  |  | λ₂ | 0 | 0 |  |  | λ₂ | 0 | 0