## Departure East - West
Flag Gaff
Maritime Navigation using Excel
DEPARTURE EST - WEST
1. Departure East - West:
Departure East - West: | Is the distance traveled by ship on a parallel between two points of the same latitude.
or
The distance in nautical miles measured on the parallel of average latitude, between the meridian of departure point and
the meridian of arrival point, in the navigation on the rhumb line.
Departure East - West: | ( e ) | e | = | ∆λ * cos ϕ
[in Nautical Miles]
where:
|  |  | ( ∆λ ) | the difference in longitude
|  |  | ( ϕ ) | latitude
Prepared by © 2016 Sorin Stamate

## Departure Calculation
Flag Gaff
Maritime Navigation using Excel
Departure East - West
(To be filled only in YELLOW cells)
|  |  | Degrees | Min&Dec | Hemisphere
Example 1 | e = ∆λ*cosϕ |  | [ ° ] | [ '.0]
Final Longitude of arrival point | λ₂ | = | 20 | 12 | w
Initial Longitude of departure point | - λ₁ | = | 176 | 43 | E
The Difference in Longitude: | ∆λ | = | 196 | 55 | W
If (∆λ > 180°), then subtract the result from 360° | 360° - ∆λ | = | 163 | 5 | E
∆λ Final [in minutes] | ∆λ | = |  | 9785 | E
Latitude | ϕ | = | 42 | 41.5 | N
Cos ϕ | cos ϕ | = |  | 0.73501
Departure East - West [in Nautical Miles] | e | = |  | 7192.1044 | E
|  |  | Degrees | Min&Dec | Hemisphere
Example 2 | e = ∆λ*cosϕ |  | [ ° ] | [ '.0]
Final Longitude of arrival point | λ₂ | =
Initial Longitude of departure point | - λ₁ | =
The Difference in Longitude: | ∆λ | = | 0 | 0 | W
If (∆λ > 180°), then subtract the result from 360° | 360° - ∆λ | = | 0 | 0 | W
∆λ Final [in minutes] | ∆λ | = |  | 0 | W
Latitude | ϕ | =
Cos ϕ | cos ϕ | = |  | 1
Departure East - West [in Nautical Miles] | e | = |  | 0 | W
Prepared by © 2016 Sorin Stamate
Note on F8: Sorin Stamate: Chirita, M.; Pavica, V. - Navigatie - Editura Militara, 1959. Bucharest. Page 23.
Note on F11: Sorin Stamate: The [∆λ] can not be > 180°, E or W
Note on J11: Sorin Stamate: The name of [∆λ] is given by the direction of travel of the vessel, E or W.
Note on J12: Sorin Stamate: If (∆λ>180°), then subtract the result from 360° and change the name of longitude difference
Note on F19: Sorin Stamate: Chirita, M.; Pavica, V. - Navigatie - Editura Militara, 1959. Bucharest. Page 23.
Note on F22: Sorin Stamate: The [∆λ] can not be > 180°, E or W
Note on J22: Sorin Stamate: The name of [∆λ] is given by the direction of travel of the vessel, E or W.
Note on J23: Sorin Stamate: If (∆λ>180°), then subtract the result from 360° and change the name of longitude difference

## Calculations (hidden)
Example 1 |  |  |  |  | Example 2
| Degrees | Minutes | Sum | Sign |  | Degrees | Minutes | Sum | Sign
λ₂ | 20 | 0.2 | 20.2 | -20.2 | λ₂ | 0 | 0 | 0 | 0
- λ₁ | 176 | 0.71667 | 176.7167 | 176.7167 | - λ₁ | 0 | 0 | 0 | 0
∆λ |  |  |  | -196.9167 | ∆λ |  |  |  | 0
|  |  |  | 196.9167 |  |  |  |  | 0
|  | 0.91667 |  |  |  |  | 0
| 196 | 55 |  |  |  | 0 | 0
If ∆λ>180° |  |  |  | 163.0833 | If ∆λ>180° |  |  |  | 0
|  | 0.083333 |  |  |  |  | 0
| 163 | 5 |  |  |  | 0 | 0
∆λ Final |  | 9785 | 9785 | 9785 | ∆λ Final |  | 0 | 0 | 0
|  |  |  | 9785 |  |  |  |  | 0
ϕ | 42 | 0.69167 | 42.6917 | 42.6917 | ϕ | 0 | 0 | 0 | 0
|  |  |  | 42.6917 |  |  |  |  | 0
Radians |  |  |  | 0.74511 | Radians |  |  |  | 0
cos ϕ |  |  |  | 0.73501 | cos ϕ |  |  |  | 1
∆λ*cos ϕ |  |  |  | 7192.1044 | ∆λ*cos ϕ |  |  |  | 0