## Length of 1' Formulae
Flag Gaff
Maritime Navigation using Excel
THE LENGTH OF 1' OF ARC OF MERIDIAN & ECUATOR
Radius of curve of elliptic meridian:
Approximate formula: | 1st Formula: | ρ | = | a + b | - | 3 * | a - b | * cos 2 ϕ
|  |  |  | 2 |  |  | 2
where:
|  |  |  | ( a ) | semi-major axis of terrestrial ellipsoid
|  |  |  | ( b ) | semi-minor axis of terrestrial ellipsoid
|  |  |  | ( ϕ ) | latitude
The exact formula: | 2nd Formula: | ρ | = | a * (1 - e²)
(more accurate) |  |  |  | (1 - e² * sin ² ϕ) ³ˡ²
where:
|  |  |  | ( a ) | semi-major axis of terrestrial ellipsoid
|  |  |  | ( e ) | eccentricity of terrestrial ellipsoid
|  |  |  | ( ϕ ) | latitude
1. The Length of 1' of Arc of Meridian:
The Length of 1' of Arc of a Meridian: | ( l ) | l | = | ρ * sin 1' | = | ρ * | 1
3438
where:
|  |  |  | ( ρ ) | radius of curve of elliptic meridian
|  | because: | sin 1' | = | 1/3438 | = | 0.000291
2. The Length of 1' of Arc of Equator:
The Length of 1' of Arc of Equator: | ( L ) | L | = | a * sin 1' | = | a
3438
where:
|  |  |  | ( a ) | semi-major axis of terrestrial ellipsoid
|  | because: | sin 1' | = | 1/3438 | = | 0.000291
Prepared by © 2016 Sorin Stamate

## Length of 1' of Arc
Flag Gaff
Maritime Navigation using Excel
The Length of 1' of Arc
(To be filled only in YELLOW cells)
|  | Example 1 |  |  | Example 2 |  |  | Example 3
Ellipsoid | International (Hayford) Ellipsoid
[a] | 6378388
[b] | 6356911.946
[e²] | 0.0067227
Length | Length 1' Meridian _ [l] |  | Length 1' Equator _ [L] | Length 1' Meridian _ [l] |  | Length 1' Equator _ [L] | Length 1' Meridian _ [l] |  | Length 1' Equator _ [L]
Latitude | 1st Formula | 2nd Formula |  | 1st Formula | 2nd Formula |  | 1st Formula | 2nd Formula
| l = 1/3438*ρ₁ | l = 1/3438*ρ₂ | L = a/3438 | l = 1/3438*ρ₁ | l = 1/3438*ρ₂ | L = a/3438 | l = 1/3438*ρ₁ | l = 1/3438*ρ₂ | L = a/3438
[ϕ] | [m] | [m] | [m] | [m] | [m] | [m] | [m] | [m] | [m]
0° | 1842.7679 | 1842.7889 | 1855.2612 | 0 | 0 | 0 | 0 | 0 | 0
10° | 1843.3329 | 1843.3494 |  | 0 | 0 |  | 0 | 0
20° | 1844.96 | 1844.9648 |  | 0 | 0 |  | 0 | 0
30° | 1847.4529 | 1847.4443 |  | 0 | 0 |  | 0 | 0
40° | 1850.5108 | 1850.4936 |  | 0 | 0 |  | 0 | 0
45° | 1852.1379 | 1852.1194 |  | 0 | 0 |  | 0 | 0
50° | 1853.7649 | 1853.7477 |  | 0 | 0 |  | 0 | 0
60° | 1856.8229 | 1856.8143 |  | 0 | 0 |  | 0 | 0
70° | 1859.3157 | 1859.3204 |  | 0 | 0 |  | 0 | 0
80° | 1860.9428 | 1860.9593 |  | 0 | 0 |  | 0 | 0
90° | 1861.5079 | 1861.529 |  | 0 | 0 |  | 0 | 0
Prepared by © 2016 Sorin Stamate
Note on B13: Sorin Stamate: Chirita, M.; Pavica, V. - Navigatie - Editura Militara, 1959. Bucharest. Page 24.
Note on C13: Sorin Stamate: Chirita, M.; Pavica, V. - Navigatie - Editura Militara, 1959. Bucharest. Page 24.
Note on D13: Sorin Stamate: Chirita, M.; Pavica, V. - Navigatie - Editura Militara, 1959. Bucharest. Page 25.
Note on E13: Sorin Stamate: Chirita, M.; Pavica, V. - Navigatie - Editura Militara, 1959. Bucharest. Page 24.
Note on F13: Sorin Stamate: Chirita, M.; Pavica, V. - Navigatie - Editura Militara, 1959. Bucharest. Page 24.
Note on G13: Sorin Stamate: Chirita, M.; Pavica, V. - Navigatie - Editura Militara, 1959. Bucharest. Page 25.
Note on H13: Sorin Stamate: Chirita, M.; Pavica, V. - Navigatie - Editura Militara, 1959. Bucharest. Page 24.
Note on I13: Sorin Stamate: Chirita, M.; Pavica, V. - Navigatie - Editura Militara, 1959. Bucharest. Page 24.
Note on J13: Sorin Stamate: Chirita, M.; Pavica, V. - Navigatie - Editura Militara, 1959. Bucharest. Page 25.

## Calculations (hidden)
ϕ | Radians | 2 ϕ | cos 2 ϕ | sin ϕ | sin ² ϕ
0 | 0 | 0 | 1 | 0 | 0
10 | 0.17453 | 0.34907 | 0.93969 | 0.17365 | 0.030154
20 | 0.34907 | 0.69813 | 0.76604 | 0.34202 | 0.11698
30 | 0.5236 | 1.0472 | 0.5 | 0.5 | 0.25
40 | 0.69813 | 1.3963 | 0.17365 | 0.64279 | 0.41318
45 | 0.7854 | 1.5708 | 6.1257e-17 | 0.70711 | 0.5
50 | 0.87266 | 1.7453 | -0.17365 | 0.76604 | 0.58682
60 | 1.0472 | 2.0944 | -0.5 | 0.86603 | 0.75
70 | 1.2217 | 2.4435 | -0.76604 | 0.93969 | 0.88302
80 | 1.3963 | 2.7925 | -0.93969 | 0.98481 | 0.96985
90 | 1.5708 | 3.1416 | -1 | 1 | 1