## Introduction
Flag Gaff
Maritime Navigation using Excel
DISTANCE OF THE SEA HORIZON
Introduction:
Observer's eye height above sea level:
Geometric Horizon:
Terrestrial Refraction:
Visible Horizon:
1. The Geometric Horizon:
Distance to the Geometric Horizon: |  | ( d ) | d | = | √‾(2 R h)
(Theoretic Distance to the Horizon)
where:
|  |  |  | ( R ) | radius of terrestrial sphere
|  |  |  | ( h ) | observer's eye height above sea level
2. The Visible Horizon. Terrestrial Refraction:
Terrestrial Refraction: |  |  | because the Earth's atmosphere is not all the same density
it depends on air pressure, temperature, humidity, purity, etc.
Angle of Terrestrial Refraction: |  |  | the angle between the direction to Geometric Horizon and to Visible Horizon
Depression (or Inclination) of the Visible Horizon: |  |  | (Depr) | the angle between True Horizon Plane and the direction to the Visible Horizon
(Dip of the Sea Horizon)
|  |  | Depr' | = | 1.765 * √‾h
(or Dip)
where:
|  |  |  | (Depr') | [ '.0 ] | depression, in minutes of arc
|  |  |  | ( h ) | [m] | height of eye, in meters
Coefficient of Terrestrial Refraction: |  | ( K ) | it characterize atmospheric refraction ability
|  |  | it has a variable value in various books or nautical tables: |  |  |  | i.e. | K = 0.16
[7 empty] | or | K = 0.08
[7 empty] | or | others
Distance to the Visible Horizon: |  | ( D ) | if | K = 0.16
(Distance of the Sea Horizon) |  |  | then:
|  |  | D | = | 2.08 * √‾h
where:
|  |  |  | ( D ) | [Nm] | distance to the visible horizon, in nautical miles
|  |  |  | ( h ) | [m] | height of eye, in meters
or approximate formula, but sufficiently accurate:
|  |  | D | = | 2 * √‾h
where:
|  |  |  | ( h ) | [m] | height of eye, in meters
Prepared by © 2016 Sorin Stamate

## Distance of the Sea Horizon
Flag Gaff
Maritime Navigation using Excel
Distance of the Sea Horizon
(To be filled only in YELLOW cells)
|  |  | Distance of the | Approximate
|  |  | Sea Horizon | Formula
| Formula |  | D = 2.08*√‾h | D = 2 * √‾h
| Symbol | Units | [Nm] | [Nm]
Observer's height of eye | ( h ) | [m] | 200
DISTANCE OF THE SEA HORIZON | ( Dist ) | [Nm] | 29.4156 | 0
Prepared by © 2016 Sorin Stamate
Note on F9: Sorin Stamate: Chirita, M.; Pavica, V. - Navigatie- Editura Militara, 1959. Bucharest. Page 37.
Note on G9: Sorin Stamate: Chirita, M.; Pavica, V. - Navigatie- Editura Militara, 1959. Bucharest. Page 37.