## Introduction
Flag Gaff
Maritime Navigation using Excel
EXTREME RANGE
1. Maximum Distance at which an Object may be seen at sea:
Extreme Range: |  | (ER) | ER | = | 2.08 * (√‾H + √‾h)
where:
|  |  |  | (ER) | [Nm] | maximum distance at which an object may be seen at sea, in nautical miles
|  |  |  | ( H ) | [m] | height of object, in meters
|  |  |  | ( h ) | [m] | height of eye, in meters
| Visibility distance of an object can be: |  |  |  | Distance of Geographical Visibility
Distance of Optical Visibility
Prepared by © 2016 Sorin Stamate

## Extreme Range
Flag Gaff
Maritime Navigation using Excel
Extreme Range
(To be filled only in YELLOW cells)
Extreme Range
| Formula |  | ER = 2.08*(√‾H+√‾h)
| Symbol | Units | [Nm]
Observer's height of eye | ( h ) | [m] | 20
Terrestrial Object's Elevation | ( H ) | [m] | 8
EXTREME RANGE | ( ER ) | [Nm] | 15.1852
Prepared by © 2016 Sorin Stamate