## Introduction
Flag Gaff
Maritime Navigation using Excel
CORRECTED VISIBILITY DISTANCE
1. Correction for Height of Eye: |  |  | ( ∆ )
In nautical charts and documents, the maximum distance at which various objects may be seen at sea is given for a standard height of eye of 5 m (or 15 feet)
To find out the visibility distance to an object is necessary to apply a correction to the visibility distance given on the charts
| So: | Correction is: |  | ∆corr | = | (2.08 * √‾h) - 4.7
where:
[5 empty] | ( h ) | [m] | height of eye, in meters
|  |  |  | and 2nd term is: |  | 4.7 | for 5 m | (for Metric Charts)
|  |  |  | or |  | 4.4 | for 15 ft. | (for British/ Imperial Charts)
|  |  |  | Correction sign: |  | ( + ) | if | h > 5 m
[6 empty] | ( - ) | if | h < 5 m
| Then: | Corrected visibility distance is: |  | Dcorr | = | Dchart | + | ((2.08 * √‾h) - 4.7)
where:
[5 empty] | (Dchart) | [Nm] | visibility distance from chart
Prepared by © 2016 Sorin Stamate

## Corrected Visibility Distance
Flag Gaff
Maritime Navigation using Excel
Corrected Visibility Distance:
(To be filled only in YELLOW cells)
Correction for Height of Eye
|  |  | Metric Charts | Imperial Charts
| Formula |  | ∆ = 2.08*√‾h-4.7 | ∆ = 2.08*√‾h-4.4
| Symbol | Units | [Nm] | [Nm]
Observer's height of eye | ( h ) | [m] / [ft] | 10
CORRECTION from Height of Eye | ( ∆corr ) | [Nm] | 1.8775 | -4.4
Visibility Distance from chart | (Dchart) | [Nm] | 20
CORRECTED VISIBILITY DISTANCE | (Dcorr) | [Nm] | 21.8775 | -4.4
Prepared by © 2016 Sorin Stamate
Note on F9: Sorin Stamate: Chirita, M.; Pavica, V. - Navigatie - Editura Militara, 1959. Bucharest. Page 39.
Note on G9: Sorin Stamate: Chirita, M.; Pavica, V. - Navigatie - Editura Militara, 1959. Bucharest. Page 39.