## Introduction
Flag Gaff
Maritime Navigation using Excel
DIP OF THE SEA HORIZON
1. The Visible Horizon. Terrestrial Refraction:
Terrestrial Refraction: |  | because the Earth's atmosphere is not all the same density
it depends on air pressure, temperature, humidity, purity, etc.
Angle of Terrestrial Refraction: |  | the angle between the direction to Geometric Horizon and to Visible Horizon
Depression (or Inclination) of the Visible Horizon: |  | (Depr) | the angle between the True Horizon Plane and the direction to the Visible Horizon
(Dip of the Sea Horizon)
|  | Depr | = | 1.765 * √‾h
(or Dip)
where:
|  |  | (Depr) | [ '.0 ] | depression (Dip), in minutes of arc
|  |  | ( h ) | [m] | height of eye, in meters
Coefficient of Terrestrial Refraction: | ( K ) | it characterizes the atmospheric refraction ability
|  | it has a variable value in various books or nautical tables: |  |  |  | i.e. | K = 0.16
[6 empty] | or | K = 0.08
[6 empty] | or | others
Prepared by © 2016 Sorin Stamate

## Dip of the Sea Horizon
Flag Gaff
Maritime Navigation using Excel
Dip of the Sea Horizon
(To be filled only in YELLOW cells)
Dip of the
Sea Horizon
| Formula |  | Dip = 1.765*√‾h
| Symbol | Units | [ '.0 ]
Observer's height of eye | ( h ) | [m] | 20
DIP OF THE SEA HORIZON | (Dip) | [ '.0] | 7.8933
Prepared by © 2016 Sorin Stamate
Note on F9: Sorin Stamate: Chirita, M.; Pavica, V. - Navigatie - Editura Militara, 1959. Bucharest. Page 38.