## Introduction
Flag Gaff
Maritime Navigation using Excel
TRUE COURSE, TRUE BEARING AND RELATIVE BEARING
Introduction:
2 (Two) principal directions: |  |  | the direction of travel of the vessel
direction to an object
True Course: |  |  | (TC) | the direction of travel of the vessel
the dihedral angle formed between the True Meridian Plane and the Longitudinal Centre Plane of the vessel
True Bearing: |  |  | (TB) | direction to object
the dihedral angle formed between the True Meridian Plane and the Vertical Plane passing through an object
Reverse True Bearing: |  |  | (RTB) | the dihedral angle formed between the True Meridian Plane and extending to the aft of the direction object - ship
the difference between (TB) and (RTB) is 180°
Relative Bearing: |  |  | (RB) | the dihedral angle formed between the Longitudinal Centre Plane of the vessel and the Vertical Plane passing through an object
|  |  |  | Name of (RB): |  | Green Relative Bearing: |  |  | (GRB)
[6 empty] | Red Relative Bearing: |  |  | (RRB)
Count systems for: |  |  | (TC) | Circular System: |  |  | 0° - 360°
|  |  | (TB) | Circular System: |  |  | 0° - 360°
|  |  | (RB) | Circular System: |  |  | 0° - 360°
|  |  |  | Semi-circular System: |  |  | 0° - 180° | for | Green Relative Bearing: |  | (GRB)
[9 empty] | Red Relative Bearing: |  | (RRB)
1. Relationships between True Course, True Bearing and Relative Bearing, when Relative Bearing is counted in Semi-circular System:
| TB | = | TC | + | GRB |  | If is obtained (TB) > 360°, then 360° is subtracted from the result
| TB | = | TC | - | RRB |  | If (RRB) > (TC), then add 360° to TC and after perform subtraction
| TC | = | TB | - | GRB |  | If (GRB) > (TB), then add 360° to TB and after perform subtraction
| TC | = | TB | + | RRB |  | If is obtained (TC) > 360°, then 360° is subtracted from the result
| GRB | = | TB | - | TC |  | If (TC) > (TB), then add 360° to TB and after perform subtraction
| RRB | = | TC | - | TB |  | If (TB) > (TC), then add 360° to TC and after perform subtraction
2. Relationships between True Course, True Bearing and Relative Bearing, when Relative Bearing is counted in Circular System:
| TB | = | TC | + | RB |  | If is obtained (TB) > 360°, then 360° is subtracted from the result
| TC | = | TB | - | RB |  | If (RB) > (TB), then add 360° to TB and after perform subtraction
| RB | = | TB | - | TC |  | If (TC) > (TB), then add 360° to TB and after perform subtraction
where:
|  |  |  | (TC) | True Course |  |  | in Circular System |  | 0° - 360°
|  |  |  | (TB) | True Bearing |  |  | in Circular System |  | 0° - 360°
|  |  |  | (TRB) | True Reverse Bearing |  |  | in Circular System |  | 0° - 360°
|  |  |  | (RB) | Relative Bearing |  |  | in Circular System |  | 0° - 360°
|  |  | Starboard | (GRB) | Green Relative Bearing |  |  | in Semi-circular System |  | 0° - 180°
|  |  | Port | (RRB) | Red Relative Bearing |  |  | in Semi-circular System |  | 0° - 180°
|  |  |  | (RB) | Reverse Bearing |  |  | in Circular System |  | 0° - 360°
Prepared by © 2016 Sorin Stamate

## Semi-circular System
Flag Gaff
Maritime Navigation using Excel
1. Relationships between TC, TB and RB, when RB is counted in Semi-circular System:
(To be filled only in YELLOW cells)
|  |  | Example 1 | Example 2 | Example 3
True Bearing | Side | Formula | TB = TC + GRB | TB = TC + GRB | TB = TC + GRB
|  | Symbols | [ °.0 ] | [ °.0 ] | [ °.0 ]
True Course |  | (TC) | 118
Green Relative Bearing | Starboard | (GRB) | 156
TRUE BEARING |  | (TB) | 274 | 0 | 0
180° |  | 180° | 180 | 180 | 180
REVERSE BEARING |  | (RB) | 94 | 180 | 180
True Bearing | Side | Formula | TB = TC - RRB | TB = TC - RRB | TB = TC - RRB
|  | Symbols | [ °.0 ] | [ °.0 ] | [ °.0 ]
True Course |  | (TC) | 173
Red Relative Bearing | Port | (RRB) | 52
TRUE BEARING |  | (TB) | 121 | 0 | 0
180° |  | 180° | 180 | 180 | 180
REVERSE BEARING |  | (RB) | 301 | 180 | 180
True Course | Side | Formula | TC = TB - GRB | TC = TB - GRB | TC = TB - GRB
|  | Symbols | [ °.0 ] | [ °.0 ] | [ °.0 ]
True Bearing |  | (TB) | 85
Green Relative Bearing | Starboard | (GRB) | 73
TRUE COURSE |  | (TC) | 12 | 0 | 0
True Course | Side | Formula | TC = TB + RRB | TC = TB + RRB | TC = TB + RRB
|  | Symbols | [ °.0 ] | [ °.0 ] | [ °.0 ]
True Bearing |  | (TB) | 318
Red Relative Bearing | Port | (RRB) | 115
TRUE COURSE |  | (TC) | 73 | 0 | 0
Green Relative Bearing | Side | Formula | GRB = TB - TC | GRB = TB - TC | GRB = TB - TC
|  | Symbols | [ °.0 ] | [ °.0 ] | [ °.0 ]
True Bearing |  | (TB)
True Course |  | (TC)
GREEN RELATIVE BEARING | Starboard | (GRB) | 0 | 0 | 0
Red Relative Bearing | Side | Formula | RRB = TC - TB | RRB = TC - TB | RRB = TC - TB
|  | Symbols | [ °.0 ] | [ °.0 ] | [ °.0 ]
True Course |  | (TC) | 36
True Bearing |  | (TB) | 341
RED RELATIVE BEARING | Port | (RRB) | 55 | 0 | 0
Prepared by © 2016 Sorin Stamate
Note on E8: Sorin Stamate: Chirita, M.; Pavica, V. - Navigatie - Editura Militara, 1959. Bucharest. Page 46.
Note on F8: Sorin Stamate: Chirita, M.; Pavica, V. - Navigatie - Editura Militara, 1959. Bucharest. Page 46.
Note on G8: Sorin Stamate: Chirita, M.; Pavica, V. - Navigatie - Editura Militara, 1959. Bucharest. Page 46.
Note on E16: Sorin Stamate: Chirita, M.; Pavica, V. - Navigatie - Editura Militara, 1959. Bucharest. Page 46.
Note on F16: Sorin Stamate: Chirita, M.; Pavica, V. - Navigatie - Editura Militara, 1959. Bucharest. Page 46.
Note on G16: Sorin Stamate: Chirita, M.; Pavica, V. - Navigatie - Editura Militara, 1959. Bucharest. Page 46.
Note on E24: Sorin Stamate: Chirita, M.; Pavica, V. - Navigatie - Editura Militara, 1959. Bucharest. Page 46.
Note on F24: Sorin Stamate: Chirita, M.; Pavica, V. - Navigatie - Editura Militara, 1959. Bucharest. Page 46.
Note on G24: Sorin Stamate: Chirita, M.; Pavica, V. - Navigatie - Editura Militara, 1959. Bucharest. Page 46.
Note on E30: Sorin Stamate: Chirita, M.; Pavica, V. - Navigatie - Editura Militara, 1959. Bucharest. Page 46.
Note on F30: Sorin Stamate: Chirita, M.; Pavica, V. - Navigatie - Editura Militara, 1959. Bucharest. Page 46.
Note on G30: Sorin Stamate: Chirita, M.; Pavica, V. - Navigatie - Editura Militara, 1959. Bucharest. Page 46.
Note on E36: Sorin Stamate: Chirita, M.; Pavica, V. - Navigatie - Editura Militara, 1959. Bucharest. Page 46.
Note on F36: Sorin Stamate: Chirita, M.; Pavica, V. - Navigatie - Editura Militara, 1959. Bucharest. Page 46.
Note on G36: Sorin Stamate: Chirita, M.; Pavica, V. - Navigatie - Editura Militara, 1959. Bucharest. Page 46.
Note on E42: Sorin Stamate: Chirita, M.; Pavica, V. - Navigatie - Editura Militara, 1959. Bucharest. Page 46.
Note on F42: Sorin Stamate: Chirita, M.; Pavica, V. - Navigatie - Editura Militara, 1959. Bucharest. Page 46.
Note on G42: Sorin Stamate: Chirita, M.; Pavica, V. - Navigatie - Editura Militara, 1959. Bucharest. Page 46.

## Circular System
Flag Gaff
Maritime Navigation using Excel
1. Relationships between TC, TB and RB, when RB is counted in Circular System:
(To be filled only in YELLOW cells)
|  | Example 1 | Example 2 | Example 3
True Bearing | Formula | TB = TC + RB | TB = TC + RB | TB = TC + RB
| Symbols | [ °.0 ] | [ °.0 ] | [ °.0 ]
True Course | (TC) | 313
Relative Bearing | (RB) | 264
TRUE BEARING | (TB) | 217 | 0 | 0
180° | 180° | 180 | 180 | 180
REVERSE BEARING | (RB) | 37 | 180 | 180
True Course | Formula | TC = TB - RB | TC = TB - RB | TC = TB - RB
| Symbols | [ °.0 ] | [ °.0 ] | [ °.0 ]
True Bearing | (TB) | 318
Relative Bearing | (RB) | 245
TRUE COURSE | (TC) | 73 | 0 | 0
Relative Bearing | Formula | RB = TB - TC | RB = TB - TC | RB = TB - TC
| Symbols | [ °.0 ] | [ °.0 ] | [ °.0 ]
True Bearing | (TB) | 341
True Course | (TC) | 36
RELATIVE BEARING | (RB) | 305 | 0 | 0
Prepared by © 2016 Sorin Stamate
Note on D8: Sorin Stamate: Chirita, M.; Pavica, V. - Navigatie - Editura Militara, 1959. Bucharest. Page 46.
Note on E8: Sorin Stamate: Chirita, M.; Pavica, V. - Navigatie - Editura Militara, 1959. Bucharest. Page 46.
Note on F8: Sorin Stamate: Chirita, M.; Pavica, V. - Navigatie - Editura Militara, 1959. Bucharest. Page 46.
Note on D16: Sorin Stamate: Chirita, M.; Pavica, V. - Navigatie - Editura Militara, 1959. Bucharest. Page 46.
Note on E16: Sorin Stamate: Chirita, M.; Pavica, V. - Navigatie - Editura Militara, 1959. Bucharest. Page 46.
Note on F16: Sorin Stamate: Chirita, M.; Pavica, V. - Navigatie - Editura Militara, 1959. Bucharest. Page 46.
Note on D22: Sorin Stamate: Chirita, M.; Pavica, V. - Navigatie - Editura Militara, 1959. Bucharest. Page 46.
Note on E22: Sorin Stamate: Chirita, M.; Pavica, V. - Navigatie - Editura Militara, 1959. Bucharest. Page 46.
Note on F22: Sorin Stamate: Chirita, M.; Pavica, V. - Navigatie - Editura Militara, 1959. Bucharest. Page 46.