## Compass Deviation
Flag Gaff
Maritime Navigation using Excel
COMPASS DEVIATION.
1. Magnetic Compass Deviation:
Compass Meridian Plane: |  |  | the vertical plane which passing through the diameter of compass card
Magnetic Compass Deviation: |  | ( δ ) | the dihedral angle formed between the magnetic meridian plane and the compass meridian plane
or
is the angle formed between the magnetic meridian and the compass meridian
|  |  | measured from the magnetic meridian to east or west: |  |  |  | from | 0° | to | 180°
|  |  | can be: | eastern | or | ( + )
if the compass meridian is to the right of the magnetic meridian
|  |  |  | western | or | ( - )
if the compass meridian is to the left of the magnetic meridian
2. The variations of Deviation:
Factors: | the alteration of course
the change in latitude
the variation of electromagnetic field
the changes in the amount and position of metallic masses on board
the ship standing in one position for a long time
3. The Adjustment and Calibration:
Magnetic Deviation Adjustment: |  |  |  | cancellation or reduction of magnetic fields forces using permanently and temporarily magnets
Electromagnetic Deviation Adjustment: |  |  |  | cancellation or reduction of electromagnetic fields forces using electric coils
Compass Calibration: |  | finding, for various courses of the ship, of deviation values that could not be cancelled by compass adjustment
Compass Deviations Card: |  | table with deviation values
Deviation Control: |  | it is necessary to check as often as possible the deviation (i.e. once per each watch)
Prepared by © 2016 Sorin Stamate

## Introduction
Flag Gaff
Maritime Navigation using Excel
CONVERSION OF COURSES
Introduction:
Principal Planes: |  |  |  | true meridian plane
magnetic meridian plane
compass meridian plane
true horizon plane
Principal Meridians: |  |  |  | true meridian
magnetic meridian
compass meridian
gyro meridian
True Course: |  | (TC) |  | the angle formed between the true meridian and the longitudinal centre line of the ship
Magnetic Course: |  | (MC) |  | the angle formed between the magnetic meridian and the longitudinal centre line of the ship
Compass Course: |  | (CC) |  | the angle formed between the compass meridian and the longitudinal centre line of the ship
Gyro Course: |  | (GC) |  | the angle formed between the gyro meridian and the longitudinal centre line of the ship
Compass Correction: | (∆c) | or | (CE) | the angle formed between the true meridian and the compass meridian
it is the algebraic sum of magnetic variation or declination and compass deviation
|  |  |  | CE | = | Var. + Dev.
|  |  |  | it can be: | Eastern | or | ( + )
[5 empty] | Western | or | ( - )
Gyro Correction: | (∆g) | or | (GE) | the angle formed between the true meridian and the gyro meridian
Conversion of Courses: |  |  |  | conversion operation from the true directions to the gyro, magnetic, compass directions, and vice versa
1. Conversion of Courses:
True Course: |  |  |  | TC | = | MC | + | Var.
or
Magnetic Course: |  |  |  | MC | = | TC | - | Var.
and
Magnetic Course: |  |  |  | MC | = | CC | + | Dev.
or
Compass Course: |  |  |  | CC | = | MC | - | Dev.
and, finally
True Course: |  |  |  | TC | = | CC | + | Dev. | + | Var.
Compass Course: |  |  |  | CC | = | TC | - | Var. | - | Dev.
where:
[5 empty] | (TC) | true course
[5 empty] | (MC) | magnetic course
[5 empty] | (CC) | compass course
|  |  | ( d ) | or | ( Var. ) | magnetic variation or declination
|  |  | ( δ ) | or | ( Dev. ) | compass deviation
2. Compass Correction:
Compass Correction: |  |  |  | CE | = | Var. | + | Dev.
so
True Course: |  |  |  | TC | = | CC | + | CE
Compass Course: |  |  |  | CC | = | TC | - | CE
where:
[5 empty] | (TC) | true course
[5 empty] | (CC) | compass course
|  |  | ( ∆c ) | or | (CE) | total compass error correction
[5 empty] | ( Var. ) | magnetic variation or declination
[5 empty] | ( Dev. ) | compass deviation
3. Practical Rules:
For Courses:
|  |  |  | TC | ← ( + ) | CC
→ ( - )
↑
CE
|  |  |  | Var | ( + ) | Dev
|  |  |  | ↓ |  | ↓
|  |  | TC | ← ( + ) | MC | ← ( + ) | CC
|  |  |  | → ( - ) |  | → ( - )
4. The relationships between the compass directions and the gyro directions:
|  |  |  | TC | = | GC + GE
|  |  |  | GC | = | TC - GE
and
|  |  |  | CC | = | GC | - | ( CE - GE )
|  |  |  | GC | = | CC | + | ( CE - GE )
where:
[5 empty] | (TC) | true course
[5 empty] | (GC) | gyro course
[5 empty] | (GE) | gyro error correction
[5 empty] | (CC) | compass course
[5 empty] | (CE) | compass error correction
Prepared by © 2016 Sorin Stamate

## Conversion of Courses
Flag Gaff
Maritime Navigation using Excel
Conversion of Courses:
(To be filled only in YELLOW cells)
|  | Example 1 | Example 2 | Example 3
Courses | TC = CC + CE | [ °.0 ] | [ °.0 ] | [ °.0 ]
Compass Course | CC | 47
Compass Deviation | + Dev. | -2.7
Magnetic Course | MC | 44.3 | 0 | 0
Magnetic Variation or Declination | + Var. | 1.3
Compass Error Correction | + CE | -1.4 | 0 | 0
TRUE COURSE | TC | 45.6 | 0 | 0
Courses | CC = TC - CE | [ °.0 ] | [ °.0 ] | [ °.0 ]
True Course | TC | 234
Magnetic Variation or Declination | - Var. | 3
Magnetic Course | MC | 231 | 0 | 0
Compass Deviation | - Dev. | 2
Compass Error Correction | - CE | 5 | 0 | 0
COMPASS COURSE | CC | 229 | 0 | 0
Courses | TC = GC + GE | [ °.0 ] | [ °.0 ] | [ °.0 ]
Gyro Course | GC
Gyro Error Correction | + GE
TRUE COURSE | TC | 0 | 0 | 0
Courses | GC = TC - GE | [ °.0 ] | [ °.0 ] | [ °.0 ]
True Course | TC
Gyro Error Correction | - GE
GYRO COURSE | GC | 0 | 0 | 0
Courses | CC=GC-(CE-GE) | [ °.0 ] | [ °.0 ] | [ °.0 ]
Gyro Course | GC
Magnetic Variation or Declination | Var.
Compass Deviation | Dev.
Compass Error Correction | CE | 0 | 0 | 0
Gyro Error Correction | GE
COMPASS COURSE | CC | 0 | 0 | 0
Courses | GC=CC+(CE-GE) | [ °.0 ] | [ °.0 ] | [ °.0 ]
Compass Course | CC
Magnetic Variation or Declination | Var.
Compass Deviation | Dev.
Compass Error Correction | CE | 0 | 0 | 0
Gyro Error Correction | GE
GYRO COURSE | GC | 0 | 0 | 0
Prepared by © 2016 Sorin Stamate