## Introduction
Flag Gaff
Maritime Navigation using Excel
LEADING LINE. LEADING LINE SENSIBILITY
Depending on the purposes they serve, leading line can be:
1 | Navigational range: |  | It used for a precisely determined ship course;
2 | Crossing leading line: |  | Which intersects an navigational range;
It is used to determine the alteration of ship course, or to mark the distances covered;
3 | Clearing line: |  | Which mark a danger to be avoided;
4 | Special leading line: |  | For determining the deviation of the magnetic compass, ship speed, etc.
Leading Line Sensibility:
Leading Line Sensibility: |  | Is the property due to which, after the ship passed through the leading line (perpendicular), the 2 landmarks that make it up
are staggered between them as soon as possible.
Leading Line Sensibility: |  | ( s ) | s | = | D * (1 + D/d) * sin 1' |  | = | D * (1 + D/d) / cosec 1'
|  |  | where: | ( s ) | [ m ] | leading line sensibility
or
lateral deviation of the ship out of leading line
|  |  |  | ( D ) | [ Nm ] | distance from the ship to the front landmark
|  |  |  | ( d ) | [ Nm ] | the distance between the 2 landmarks of the leading line
|  |  |  | ( sin 1' ) |  | 0.00029089
|  |  |  | ( cosec 1') |  | 3438
Leading Line Sensibility: |  | As the distance ( D ) from the ship to the front landmark is smaller
or
the distance ( d ) between the leading line landmarks is greater
as the leading line is more sensitive.
Prepared by © 2016 Sorin Stamate

## Leading Line Sensibility
Flag Gaff
Maritime Navigation using Excel
Leading Line Sensibility:
(To be filled only in YELLOW cells)
|  |  | Example 1 | Example 2 | Example 3
Leading line | s=D(1+D/d)*sin1' |  | Sensibility | Sensibility | Sensibility
The distance to the front mark | ( D ) | [ Nm ] | 5
The distance between marks | ( d ) | [ Nm ] | 0.1
sin 1' |  |  | 0.00029089 | 0.00029089 | 0.00029089
Leading line sensibility | ( s ) | [ m ] | 137.3749 | #DIV/0! | #DIV/0!
OR
Leading line | s=(D(1+D/d)/cosec1' |  | Sensibility | Sensibility | Sensibility
The distance to the front mark | ( D ) | [ Nm ] | 5
The distance between marks | ( d ) | [ Nm ] | 0.1
cosec 1' |  |  | 3438 | 3438 | 3438
Leading line sensibility | ( s ) | [ m ] | 137.3647 | #DIV/0! | #DIV/0!
Prepared by © 2016 Sorin Stamate
Note on D8: Sorin Stamate: Chirita, M.; Pavica, V. - Navigatie - Editura Militara, 1959. Bucuresti. Page 151.
Note on D16: Sorin Stamate: Chirita, M.; Pavica, V. - Navigatie - Editura Militara, 1959. Bucuresti. Page 151.