## Introduction
Flag Gaff
Maritime Navigation using Excel
THE LOG. GENERAL KNOWLEDGE ON TRAVELLED DISTANCE.
Log classification in 4 categories: |  |  |  |  | (but not only)
1 | Simple Log: |  |  | Hand Log
Dutchman's Log
2 | Mechanical Log:
3 | Electro-mechanical Log:
4 | Impeller-type Log:
Note: | Outside influences of nature only make Log indicating speed or distance travelled by ship through the water
and no speed or distance travelled over ground
Therefore, to use the Log in the best conditions, it is necessary beforehand to be found:
1 | Log Correction:
or
2 | Log Coefficient:
and
with them to correct all Log indications.
The most common log is the ship's propeller, as follows:
| Dist. | = | Rev. * Pitch
where:
|  | ( Dist. ) | [Nm] | Distance: |  | distance travelled by ship in the given timeframe;
|  | ( Rev. ) |  | Revolution: |  | the number of revolutions of the propeller in this period;
|  | ( Pitch ) | [m] | Pitch propeller: |  | pitch propeller in meters;
Depending on the distance and time, then easily calculate the ship's speed:
| Speed | = | Dist.
time
where:
|  | ( Speed ) | [Kn] | Ship's Speed:
|  | ( Dist. ) | [Nm] | Distance: |  | distance travelled by ship in the given timeframe;
|  | ( time ) |  | Time: |  | the given timeframe;
Prepared by © 2017 Sorin Stamate

## Distance
Flag Gaff
Maritime Navigation using Excel
The distance travelled by ship:
(To be filled only in YELLOW cells)
|  |  | Example 1 | Example 2 | Example 3
Ship's propeller as Log | Dist. = Rev. * Pitch |  | Distance | Distance | Distance
| Symbol | Unit
Revolution | ( Rev. )
Pitch propeller | ( Pitch ) | [m]
DISTANCE | ( Dist. ) | [Nm] | 0 | 0 | 0
Prepared by © 2017 Sorin Stamate
Note on D8: Sorin Stamate: Chirita, M.; Pavica, V. - Navigatie - Editura Militara, 1959. Bucharest. Page 171.
Note on A10: Sorin Stamate: From ship's tachometer
Note on A11: Sorin Stamate: From ship's Technical Documentation

## Speed
Flag Gaff
Maritime Navigation using Excel
Ship's Speed:
(To be filled only in YELLOW cells)
|  |  | Example 1 | Example 2 | Example 3
Ship's propeller as Log | Speed = Dist. / time |  | Speed | Speed | Speed
| Symbol | Unit
Distance | ( Dist. ) | [Nm]
Time
SHIP'S SPEED | ( Speed ) | [Kn] | #DIV/0! | #DIV/0! | #DIV/0!
Prepared by © 2017 Sorin Stamate
Note on D8: Sorin Stamate: Chirita, M.; Pavica, V. - Navigatie - Editura Militara, 1959. Bucharest. Page 170.