## Introduction
Flag Gaff
Maritime Navigation using Excel
THE LOG HISTORY
(To be filled only in YELLOW cells)
1. Hand Log:
To determine the vessel speed in a time of 30 seconds:
| 30 sec | = | 1 | hour
120
So, for a speed of 1 Nm per hour (1 Kn), we have:
| 1 Nm | = | 1852 | = | 15.43 | m
| 120 |  | 120
If the ship would have a speed of 'n' nautical miles per hour, while it goes through a distance equal to:
| Distance | = | n * 15.43 | m
Having marked the log line with knots at intervals of 15.43 m, means that the number of knots ('n'), which passing through the hand within 30 seconds,
represent the vessel speed in nautical miles per hour (Knots).
To correct the error caused by log driving by the ship in its movement, and to get the speed more accurate,
the log line must have marked at intervals of 14.62 m (48 feet) instead of 15.43 m.
Then, | [5 empty] | ('n')
| Distance | = | n * 14.62 | m | = | 8 | * | 14.62 | = | 116.96 | [m]
2. Dutchman's Log:
It is not really a log, but rather a method of determining the speed of the ship.
First method:
The vessel speed is calculated using proportions:
| Speed * 1852 |  | = | distance
| 3600 |  |  | time
where:
|  | (Speed) |  | is the number of nautical miles covered in one hour (Knots);
|  | (distance) | [m] | distance travelled by ship;
|  | (time) | [sec] | measured time for covering the given distance ('distance');
From the above proportion is obtained:
('distance')
| Speed | = | 3600 | * | distance | = | 1.9458 * | distance | = | 1.9458 | 180 | = | 16.6783 | [Kn]
|  |  | 1852 |  | time |  |  | time |  |  | 21
('time')
Or, approximate:
('distance')
| Speed | = | 2 * distance |  | = | 2 * | 180 | = | 17.1429 | [Kn]
|  |  | time |  |  | 21
('time')
Second method:
A ship with a speed of 1 Kn, in time of 100 seconds, cover a distance equal to:
| Distance | = | 1852 | * 100 | = | 51.44 | m
3600
Then, the ship's speed will be 100 divided to measured time (in seconds) for covering the distance of 51.44 m:
| Speed | = | 100 | = | 100 | = | 12.5 | [Kn] | ← | e.g. | If the distance of 51.44 m,
|  |  | time |  | 8 | [5 empty] | it was covered in 8 seconds.
('time')
where:
|  | (Speed) | [Kn] | ship's speed;
|  | (time) | [sec] | measured time for covering the distance of 51.44 m;
3. Mechanical Log: |  |  | With Screw (Propeller);
The reading of the log: |  |  | from hour to hour;
when alter the course;
when determine the position of the ship;
when handover the bridge watch;
At each reading, will get the distance travelled by the ship from the moment of launching of the log screw.
To determine the speed of the vessel, make the difference between two consecutive readings:
First situation:
If the reading is made exactly every hour:
[7 empty] | ('2nd Reading') |  | ('1st Reading')
| Speed | = | 2nd Reading - 1st Reading |  |  | = | 35.7 | - | 24.4 | = | 11.3 | [Kn]
where:
|  | (Speed) |  | ship's speed;
|  | (1st reading) |  | initial reading;
|  | (2nd reading) |  | final reading;
Second situation:
If the reading is not made exactly every hour:
[7 empty] | ('2nd Reading') |  | ('1st Reading')
| Speed | = | 2nd Reading - 1st Reading |  |  | = | 49.2 | - | 35.7 | = | 11.25 | [Kn]
|  |  | time |  |  |  | 1.2
('time')
where:
|  | (Speed) |  | ship's speed;
|  | (1st reading) |  | initial reading;
|  | (2nd reading) |  | final reading;
|  | (time) |  | time between the two readings [in tenths of an hour]; Ex: 1 hour 12 minutes = 1.2 hour;
4. Electro-mechanical Log:
The operating principle is generally the same as the Mechanical Log (with screw).
First method:
The travelled distance can be read on the 'Distance Counter',
and
the vessel speed can read on the 'Speed Indicator',
or
Second method:
The vessel speed can be determined with the help of LED control flashes:
1 | It counts the number of flashes of LED in a time of 18 seconds;
2 | Divide this number at 2, and will be found the ship's speed in knots;
The time frame of 18 seconds was chosen because:
1 | For 1 Nm: |  | electrical contact is interrupted 400 times;
2 | For 0.5 Nm: |  | electrical contact is interrupted 200 times;
3 | So, for 0.5 Kn: |  | 200 contacts will occur within 1 hour (i.e. in 3600 seconds);
4 |  |  | and the time interval between two successive contact:
| Time | = | 3600 | = | 18 | second
200
5 |  |  | the interval of 18 seconds is taken as a unit of time;
6 | So: |  | at a speed of 0.5 Kn: |  |  | 1 flash occurs at 18 seconds;
|  |  | at a speed of 1 Kn: |  |  | 2 flash occurs at 18 seconds;
|  |  | at a speed of 2 Kn: |  |  | 4 flash occurs at 18 seconds;
7 |  |  | and so on.
5. Impeller-type Log:
The operating principle is:
pressure caused by fluid flow is proportional to the square of the speed of the current;
so
knowing the dynamic pressure produced by fluid flow, can determine the speed of the current (that is ship's speed).
Prepared by © 2017 Sorin Stamate