## Introduction
Flag Gaff
Maritime Navigation using Excel
THE LOG CORRECTION. DETERMINING THE TRAVELLED DISTANCE
Introduction:
Log Correction: |  |  | (Lcorr.) | [%] | The value which must be applied to the Log Distance to find out the True Distance travelled by ship.
Log Distance: |  |  | (LD) | [Nm] | It represents the difference between 2 consecutive readings of the log.
Distance made good: |  |  | (DMG) | [Nm] | The distance run over the ground or True Distance.
The space measured in nautical miles and travelled by ship between 2 positions in relation to the seabed.
Distance through water: |  |  | (DTW) | [Nm] | The distance travelled by ship through the water.
And is the difference between 2 consecutive readings of the log, corrected with Log Correction.
NOTE: | 1 | The Log Distance means the Distance Through Water;
And is the difference between 2 consecutive readings of the log, corrected with Log Correction.
| 2 | The True Distance means the Distance Made Good;
| 3 | The two distances are equal only in the absence of external factors such as currents, wind, waves, etc.
| 4 | Below we are in this case, without external factors.
1. Determining the Log Correction:
The Log Correction is determined as follows:
| We have a known distance, True Distance; | [7 empty] | (TD) |  | [Nm]
| and compare this distance (True Distance) with Log Distance. | [7 empty] | (LD) |  | [Nm]
| The Log Distance represents the difference between 2 consecutive readings of the log. | [7 empty] | (LD=2nd Reading-1st Reading) |  | [Nm]
where:
|  | (1st reading) |  | [Nm] | initial reading;
|  | (2nd reading) |  | [Nm] | final reading;
The Log Correction formula:
Case 1: | When the Log Correction is smaller than +/- 10 %
| Lcorr. | = | TD - LD |  |  | * 100 | = | TD-(2nd Reading-1st Reading) |  | * 100
|  |  | LD |  |  |  |  | (2nd Reading - 1st Reading)
where:
|  | (Lcorr.) |  | [%] | log correction;
|  | (TD) |  | [Nm] | true distance;
|  | (LD) |  | [Nm] | log distance;
|  | (1st reading) |  | [Nm] | initial reading;
|  | (2nd reading) |  | [Nm] | final reading;
| The Sign: | It results from (TD - LD):
|  | Positive: | (+) | If the True Distance is greater than the Log Distance;
|  | Negative: | (-) | If the True Distance is smaller than the Log Distance;
Case 2: | When the Log Correction is bigger than +/- 10 %
| Dcorr. | = | LD - TD |  |  | * 100 | = | (2nd Reading-1st Reading)-TD |  | * 100
|  |  | TD |  |  |  |  | TD
where:
|  | (Dcorr.) |  | [%] | distance correction;
|  | (TD) |  | [Nm] | true distance;
|  | (LD) |  | [Nm] | log distance;
|  | (1st reading) |  | [Nm] | initial reading;
|  | (2nd reading) |  | [Nm] | final reading;
2. Determining the travelled distance:
Finding the True Distance:
| TD | = | LD * ( | 1 + | Lcorr. | )
100
where:
|  | (TD) |  | [Nm] | true distance;
|  | (LD) |  | [Nm] | log distance;
|  | (1st reading) |  | [Nm] | initial reading;
|  | (2nd reading) |  | [Nm] | final reading;
|  | (Lcorr.) |  | [%] | log correction;
Finding the Log Distance:
| LD | = | TD
|  |  | 1 + | Lcorr.
100
where:
|  | (TD) |  | [Nm] | true distance;
|  | (LD) |  | [Nm] | log distance;
|  | (1st reading) |  | [Nm] | initial reading;
|  | (2nd reading) |  | [Nm] | final reading;
|  | (Lcorr.) |  | [%] | log correction;
Prepared by © 2017 Sorin Stamate

## Log Correction
Flag Gaff
Maritime Navigation using Excel
The Log Correction:
(To be filled only in YELLOW cells)
|  |  | Example 1 | Example 2 | Example 3
Formula Terms | Lcorr.=((TD-LD)/LD)*100 |  | Lcorr. | Lcorr. | Lcorr.
| Symbol | Unit
True Distance | (TD) | [Nm] | 18
Initial Reading | (1st reading) | [Nm] | 20
Final Reading | (2nd reading) | [Nm] | 40
Log Distance | (LD) | [Nm] | 20 | 0 | 0
The Log Correction | (Lcorr.) | [%] | -10 | #DIV/0! | #DIV/0!
Prepared by © 2017 Sorin Stamate
Note on C8: Sorin Stamate: Chirita, M., Pavica, V. - Navigatie - Editura Militara, 1959. Bucharest. Page 189.

## Distance Correction
Flag Gaff
Maritime Navigation using Excel
The Distance Correction:
(To be filled only in YELLOW cells)
|  |  | Example 1 | Example 2 | Example 3
Formula Terms | Dcorr.=((LD-TD)/TD)*100 |  | Dcorr. | Dcorr. | Dcorr.
| Symbol | Unit
True Distance | (TD) | [Nm] | 6
Initial Reading | (1st reading) | [Nm] | 10
Final Reading | (2nd reading) | [Nm] | 15
Log Distance | (LD) | [Nm] | 5 | 0 | 0
The Distance Correction | (Dcorr.) | [%] | -16.6667 | #DIV/0! | #DIV/0!
Prepared by © 2017 Sorin Stamate
Note on C8: Sorin Stamate: Chirita, M., Pavica, V. - Navigatie - Editura Militara, 1959. Bucharest. Page 190.

## True Distance
Flag Gaff
Maritime Navigation using Excel
The True Distance:
(To be filled only in YELLOW cells)
|  |  | Example 1 | Example 2 | Example 3
Formula Terms | TD=LD*(1+(Lcorr./100)) |  | TD | TD | TD
| Symbol | Unit
Log Correction | (Lcorr.) | [%] | -4.6
Initial Reading | (1st reading) | [Nm] | 66
Final Reading | (2nd reading) | [Nm] | 250
Log Distance | (LD) | [Nm] | 184 | 0 | 0
The True Distance | (TD) | [Nm] | 175.536 | 0 | 0
Prepared by © 2017 Sorin Stamate
Note on C8: Sorin Stamate: Chirita, M., Pavica, V. - Navigatie - Editura Militara, 1959. Bucharest. Page 191.

## Log Distance
Flag Gaff
Maritime Navigation using Excel
The Log Distance:
(To be filled only in YELLOW cells)
|  |  | Example 1 | Example 2 | Example 3
Formula Terms | LD=TD/(1+(Lcorr./100)) |  | LD | LD | LD
| Symbol | Unit
Log Correction | (Lcorr.) | [%] | -4
True Distance | (TD) | [Nm] | 42
Initial Reading | (1st reading) | [Nm] | 724.3
Final Reading | (2nd reading) | [Nm] | 768.05 | 0 | 0
The Log Distance | (LD) | [Nm] | 43.75 | 0 | 0
Prepared by © 2017 Sorin Stamate
Note on C8: Sorin Stamate: Chirita, M., Pavica, V. - Navigatie - Editura Militara, 1959. Bucharest. Page 192.