## Introduction
Flag Gaff
Maritime Navigation using Excel
THE LOG COEFFICIENT. DETERMINING THE TRAVELLED DISTANCE
Introduction:
Log Coefficient: |  |  | (Lcoeff.) |  | It is the ratio between the True Distance travelled by ship and the Log Distance.
Log Distance: |  |  | (LD) | [Nm] | It represents the difference between 2 consecutive readings of the log.
Distance made good: |  |  | (DMG) | [Nm] | The distance run over the ground or True Distance.
The space measured in nautical miles and travelled by ship between 2 positions in relation to the seabed.
Distance through water: |  |  | (DTW) | [Nm] | The distance travelled by ship through the water.
And is the difference between 2 consecutive readings of the log, corrected with Log Coefficient.
NOTE: | 1 | The Log Distance means the Distance Through Water;
And is the difference between 2 consecutive readings of the log, corrected with Log Coefficient.
| 2 | The True Distance means the Distance Made Good;
| 3 | The two distances are equal only in the absence of external factors such as currents, wind, waves, etc.
| 4 | Below we are in this case, without external factors.
1. Determining the Log Coefficient:
The Log Coefficient is determined as follows:
| We have a known distance, True Distance; | [5 empty] | (TD) | [Nm]
| and compare this distance (True Distance) with Log Distance. | [5 empty] | (LD) | [Nm]
| The Log Distance represents the difference between 2 consecutive readings of the log. | [5 empty] | (LD=2nd Reading-1st Reading) | [Nm]
where:
|  | (1st reading) |  | [Nm] | initial reading;
|  | (2nd reading) |  | [Nm] | final reading;
The Log Coefficient formula:
| Lcoeff. | = | TD | = | TD
|  |  | LD |  | (2nd Reading - 1st Reading)
where:
|  | (Lcoeff.) |  |  | log coefficient;
|  | (TD) |  | [Nm] | true distance;
|  | (LD) |  | [Nm] | log distance;
|  | (1st reading) |  | [Nm] | initial reading;
|  | (2nd reading) |  | [Nm] | final reading;
2. Determining the travelled distance:
Finding the True Distance:
| TD | = | LD * Lcoeff. |  | = | (2nd Reading - 1st Reading) * Lcoeff.
where:
|  | (TD) |  | [Nm] | true distance;
|  | (LD) |  | [Nm] | log distance;
|  | (1st reading) |  | [Nm] | initial reading;
|  | (2nd reading) |  | [Nm] | final reading;
|  | (Lcoeff.) |  |  | log coefficient;
Finding the Log Distance:
| LD | = | TD
Lcoeff.
where:
|  | (TD) |  | [Nm] | true distance;
|  | (LD) |  | [Nm] | log distance;
|  | (1st reading) |  | [Nm] | initial reading;
|  | (2nd reading) |  | [Nm] | final reading;
|  | (Lcoeff.) |  |  | log coefficient;
3. The conversion between Log Correction and Log Coefficient:
From Log Correction to Log Coefficient:
| Lcoeff. | = | 1 + | Lcorr.
100
From Log Coefficient to Log Correction:
| Lcorr. | = | (Lcoeff. - 1) * 100
where:
|  | (Lcorr.) |  | [%] | log correction;
|  | (Lcoeff.) |  |  | log coefficient;
Prepared by © 2017 Sorin Stamate

## Log Coefficient
Flag Gaff
Maritime Navigation using Excel
The Log Coefficient:
(To be filled only in YELLOW cells)
|  |  | Example 1 | Example 2 | Example 3
Formula Terms | Lcoeff. = TD / LD |  | Lcoeff. | Lcoeff. | Lcoeff.
| Symbol | Unit
True Distance | (TD) | [Nm] | 6
Initial Reading | (1st reading) | [Nm] | 15
Final Reading | (2nd reading) | [Nm] | 20
Log Distance | (LD) | [Nm] | 5 | 0 | 0
The Log Coefficient | (Lcoeff.) |  | 1.2 | #DIV/0! | #DIV/0!
Prepared by © 2017 Sorin Stamate
Note on C8: Sorin Stamate: Chirita, M., Pavica, V. - Navigatie - Editura Militara, 1959. Bucharest. Page 193.

## True Distance
Flag Gaff
Maritime Navigation using Excel
The True Distance:
(To be filled only in YELLOW cells)
|  |  | Example 1 | Example 2 | Example 3
Formula Terms | TD = LD * Lcoeff. |  | TD | TD | TD
| Symbol | Unit
Log Coefficient | (Lcoeff.) |  | 1.4
Initial Reading | (1st reading) | [Nm] | 3.6
Final Reading | (2nd reading) | [Nm] | 20
Log Distance | (LD) | [Nm] | 16.4 | 0 | 0
The True Distance | (TD) | [Nm] | 22.96 | 0 | 0
Prepared by © 2017 Sorin Stamate
Note on C8: Sorin Stamate: Chirita, M., Pavica, V. - Navigatie - Editura Militara, 1959. Bucharest. Page 193.

## Log Distance
Flag Gaff
Maritime Navigation using Excel
The Log Distance:
(To be filled only in YELLOW cells)
|  |  | Example 1 | Example 2 | Example 3
Formula Terms | LD = TD / Lcoeff. |  | LD | LD | LD
| Symbol | Unit
Log Coefficient | (Lcoeff.) |  | 0.8
True Distance | (TD) | [Nm] | 35
Initial Reading | (1st reading) | [Nm] | 20
Final Reading | (2nd reading) | [Nm] | 63.75 | #DIV/0! | #DIV/0!
The Log Distance | (LD) | [Nm] | 43.75 | #DIV/0! | #DIV/0!
Prepared by © 2017 Sorin Stamate
Note on C8: Sorin Stamate: Chirita, M., Pavica, V. - Navigatie - Editura Militara, 1959. Bucharest. Page 193.

## Conversion
Flag Gaff
Maritime Navigation using Excel
The conversion between Log Correction and Log Coefficient:
From Log Correction to Log Coefficient:
(To be filled only in YELLOW cells)
|  |  |  | Example 1 | Example 2 | Example 3
Formula Terms |  | Lcoeff. = 1 + (Lcorr. / 100) |  | Lcoeff. | Lcoeff. | Lcoeff.
|  | Symbol | Unit
Log Correction |  | (Lcorr.) | [ % ] | -8
The Log Coefficient |  | (Lcoeff.) |  | 0.92 | 1 | 1
From Log Coefficient to Log Correction:
|  |  |  | Example 1 | Example 2 | Example 3
Formula Terms |  | Lcorr. = (Lcoeff. - 1) * 100 |  | Lcorr. | Lcorr. | Lcorr.
|  | Symbol | Unit
Log Coefficient |  | (Lcoeff.) |  | 0.92
The Log Correction |  | (Lcorr.) | [ % ] | -8 | -100 | -100
Prepared by © 2017 Sorin Stamate
Note on C9: Sorin Stamate: Chirita, M., Pavica, V. - Navigatie - Editura Militara, 1959. Bucharest. Page 193.
Note on C17: Sorin Stamate: Chirita, M., Pavica, V. - Navigatie - Editura Militara, 1959. Bucharest. Page 193.