## Introduction
Flag Gaff
Maritime Navigation using Excel
EXPERIMENTAL RANGE
Introduction:
Theoretical, the ship's speed depends on the number of revolutions of the propeller in unit of time and the pitch of the propeller;
but, due to external factors,
Practical, the ship's speed for a number of revolutions of the propeller, can be determined in Experimental Range.
Experimental Range:
The Experimental Range: |  |  | Is a maritime area near to the coast, arranged for carrying out various trials with the ships, such as:
the relationship between speed and number of revolutions;
the elements of ship's turning (gyration);
the ship's way (inertia);
the magnetic compass deviation;
the gyro compass correction;
etc.;
The arrangement of the Experimental Range consists of several Leading Lines:
| 1 | A navigational/ head range, parallel to the coast;
| 2 | Two or more crossing leading lines, perpendicular to the first, and that marks the distances accurately determined.
The Measured distance: |  |  | The distance between the crossing leading lines.
Main conditions for Experimental Range:
| 1 | There are no marine currents and be sheltered from waves and wind;
| 2 | To have a sufficient length, usually from 3 to 10 Nm;
| 3 | To be deep and large enough;
The minimum allowed water depth:
| Depth | = | 1.5 * | Speed² | + Draft
g
where:
|  | (Depth) | [m] | minimum allowed water depth;
|  | (Speed) | [m/sec] | ship's speed;
|  | (g) | [m/sec²] | gravity acceleration: |  | Equator at sea level: | 9.781 | m/sec²
[6 empty] | Latitude 45 ° at sea level: | 9.8066 | m/sec²
[6 empty] | Pole at sea level: | 9.831 | m/sec²
|  | (Draft) | [m] | ship's draft;
Prepared by © 2017 Sorin Stamate

## Allowed water depth
Flag Gaff
Maritime Navigation using Excel
The minimum allowed water depth:
(To be filled only in YELLOW cells)
|  |  | Example 1 | Example 2 | Example 3
Formula Terms | Depth = 1.5 * (( Speed² / g ) + Draft ) |  | Depth | Depth | Depth
| Symbol | Unit
Ship's speed (in Knots) | (Speed) | [Kn] | 10
Ship's speed (in m/sec) | (Speed) | [m/sec] | 5.1444 | 0 | 0
Gravity acceleration | (g) | [m/sec²] | 9.8066
Ship's draft | (Draft) | [m] | 4
Allowed water depth | (Depth) | [m] | 10.0481 | #DIV/0! | #DIV/0!
Prepared by © 2017 Sorin Stamate
Note on C8: Sorin Stamate: Chirita, M., Pavica, V. - Navigatie - Editura Militara, 1959. Bucharest. Page 196.