## Introduction
Flag Gaff
Maritime Navigation using Excel
MEASURED DISTANCE
1. Introduction:
Theoretical, the ship's speed depends on the number of revolutions of the propeller in unit of time and the pitch of the propeller;
but, due to external factors,
Practical, the ship's speed for a number of revolutions of the propeller, can be determined in Experimental Range.
The Experimental Range: |  |  | Is a maritime area near to the coast, arranged for carrying out various trials with the ships, such as:
the relationship between speed and number of revolutions;
the elements of ship's turning (gyration);
the ship's way (inertia);
the magnetic compass deviation;
the gyro compass correction;
etc.;
The arrangement of the Experimental Range consists of several Leading Lines:
| 1 | A navigational leading line/ head range, parallel to the coast;
| 2 | Two or more crossing leading lines, perpendicular to the first, and that marks the distances accurately determined.
The Measured distance: |  |  | The distance between the crossing leading lines of an Experimental Range.
Main conditions for Experimental Range:
| 1 | There are no marine currents and be sheltered from waves and wind;
| 2 | To have a sufficient length, usually from 3 to 10 Nm;
| 3 | To be deep and large enough;
2. Measured Distance:
Note:
1 | Vessel speed is determined: |  |  | Initial: |  | at exit from the shipyard.
|  |  |  | For control: |  | at least once a year.
2 | It is recommended simultaneous determination of the ship's speed and the log correction (or log coefficient).
3 | To eliminate errors caused by external factors, the ship runs 2-4 passes in the opposite direction and do the arithmetic mean.
4 | Trials were run for several schemes: |  |  |  | Dead Slow, Slow, Half, Full.
5 | With the obtained data builds a table and a graph, both will be posted in the wheelhouse.
6 | Using this graph may be obtained then the ship's speed for any other RPM.
3. Determining the ship's speed for a standard number of revolutions: | [8 empty] | Dead Slow, Slow, Half, Full
The ship's speed in knots is calculated using the formula:
| Speed | = | 3600 * MD
time
where:
|  | (Speed) | [Kn] | ship's speed;
|  | (MD) | [Nm] | measured distance;
|  | (time) | [sec] | time;
4. Determining of the ship's speed for any other number of revolutions:
1 | Using the graph: |  |  | see paragraph 2.
2 | Using the formulas:
| Determining the ship's speed for any other number of revolutions: | [6 empty] | from the ratio below
|  | Speed | = | ( | Rev. | ) | 0.9
|  | Speed₀ |  |  | Rev₀
where from:
| Speed | = | Speed₀ * | ( | Rev. | ) | 0.9
Rev₀
| Determining the number of revolutions for any other ship's speed: | [6 empty] | from the ratio below
|  | Rev. | = | ( | Speed | ) | 10/9
|  | Rev₀ |  |  | Speed₀
where from:
| Rev. | = | Rev₀ * | ( | Speed | ) | 10/9
Speed₀
where:
|  | (Speed₀) | [Kn] | known speed of the ship;
|  | (Rev₀) |  | known number of revolutions;
|  | (Speed) | [Kn] | ship's speed for any other number of revolutions;
|  | (Rev.) |  | any other number of revolutions;
Prepared by © 2017 Sorin Stamate

## Mean Time
Flag Gaff
Maritime Navigation using Excel
Mean Log Distance and Mean Time:
(To be filled only in YELLOW cells)
DEAD SLOW | Revolutions: | 45 | 1st Passing |  | 2nd Passing |  | 3rd Passing |  | 4th Passing
Formula Terms | MLD=(LD₁+LD₂+LD₃+LD₄)/4 |  | Time | Distance | Time | Distance | Time | Distance | Time | Distance
| Symbol | Unit
Initial Reading | (1st reading) | [Nm] | 11:05 |  | 11:45 |  | 11:57 |  | 12:20
Final Reading | (2nd reading) | [Nm] | 11:35 |  | 12:16 |  | 12:27 |  | 12:52
Differences |  |  | 0:30 | 0 | 0:31 | 0 | 0:30 | 0 | 0:32 | 0
Mean Log Distance | (MLD) | [Nm] | 0
Mean Time | (MT) | [hh:mm:ss] | 0:31
Mean Time | (MT) | [sec] | 1847
SLOW | Revolutions: |  | 1st Passing |  | 2nd Passing |  | 3rd Passing |  | 4th Passing
Formula Terms | MLD=(LD₁+LD₂+LD₃+LD₄)/4 |  | Time | Distance | Time | Distance | Time | Distance | Time | Distance
| Symbol | Unit
Initial Reading | (1st reading) | [Nm]
Final Reading | (2nd reading) | [Nm]
Differences |  |  | 0:00 | 0 | 0:00 | 0 | 0:00 | 0 | 0:00 | 0
Mean Log Distance | (MLD) | [Nm] | 0
Mean Time | (MT) | [hh:mm:ss] | 0:00
Mean Time | (MT) | [sec] | 0
HALF | Revolutions: |  | 1st Passing |  | 2nd Passing |  | 3rd Passing |  | 4th Passing
Formula Terms | MLD=(LD₁+LD₂+LD₃+LD₄)/4 |  | Time | Distance | Time | Distance | Time | Distance | Time | Distance
| Symbol | Unit
Initial Reading | (1st reading) | [Nm]
Final Reading | (2nd reading) | [Nm]
Differences |  |  | 0:00 | 0 | 0:00 | 0 | 0:00 | 0 | 0:00 | 0
Mean Log Distance | (MLD) | [Nm] | 0
Mean Time | (MT) | [hh:mm:ss] | 0:00
Mean Time | (MT) | [sec] | 0
FULL | Revolutions: |  | 1st Passing |  | 2nd Passing |  | 3rd Passing |  | 4th Passing
Formula Terms | MLD=(LD₁+LD₂+LD₃+LD₄)/4 |  | Time | Distance | Time | Distance | Time | Distance | Time | Distance
| Symbol | Unit
Initial Reading | (1st reading) | [Nm]
Final Reading | (2nd reading) | [Nm]
Differences |  |  | 0:00 | 0 | 0:00 | 0 | 0:00 | 0 | 0:00 | 0
Mean Log Distance | (MLD) | [Nm] | 0
Mean Time | (MT) | [hh:mm:ss] | 0:00
Mean Time | (MT) | [sec] | 0
Prepared by © 2017 Sorin Stamate
Note on C8: Sorin Stamate: Chirita, M., Pavica, V. - Navigatie - Editura Militara, 1959. Bucharest. Page 190.
Note on A13: Sorin Stamate: Used for determining the Log Correction or Log Coefficient.
Note on A15: Sorin Stamate: Used for determining the Ship's Speed.
Note on C18: Sorin Stamate: Chirita, M., Pavica, V. - Navigatie - Editura Militara, 1959. Bucharest. Page 190.
Note on A23: Sorin Stamate: Used for determining the Log Correction or Log Coefficient.
Note on A25: Sorin Stamate: Used for determining the Ship's Speed.
Note on C28: Sorin Stamate: Chirita, M., Pavica, V. - Navigatie - Editura Militara, 1959. Bucharest. Page 190.
Note on A33: Sorin Stamate: Used for determining the Log Correction or Log Coefficient.
Note on A35: Sorin Stamate: Used for determining the Ship's Speed.
Note on C38: Sorin Stamate: Chirita, M., Pavica, V. - Navigatie - Editura Militara, 1959. Bucharest. Page 190.
Note on A43: Sorin Stamate: Used for determining the Log Correction or Log Coefficient.
Note on A45: Sorin Stamate: Used for determining the Ship's Speed.

## Ship's Speed
Flag Gaff
Maritime Navigation using Excel
Ship's Speed:
(To be filled only in YELLOW cells)
Formula Terms | Speed = (3600 * MD) / time |  | DEAD SLOW | SLOW | HALF | FULL
|  |  | Revolutions | Revolutions | Revolutions | Revolutions
| Symbol | Unit | 45
Measured Distance | (MD) | [Nm] | 3
Mean Time | (time) | [sec] | 1847 | 0 | 0 | 0
Ship's Speed | (Speed) | [Kn] | 5.8473 | #DIV/0! | #DIV/0! | #DIV/0!
Prepared by © 2017 Sorin Stamate
Note on C8: Sorin Stamate: Chirita, M., Pavica, V. - Navigatie - Editura Militara, 1959. Bucharest. Page 197.
Note on A11: Sorin Stamate: From Nautical Chart

## Graph
Flag Gaff
Maritime Navigation using Excel
Graph:
Prepared by © 2017 Sorin Stamate

## Speed & Revolutions
Flag Gaff
Maritime Navigation using Excel
Determining the Ship's Speed for any other number of revolutions:
(To be filled only in YELLOW cells)
Formula Terms | Speed = Speed₀* ((Rev. / Rev₀)^(0.9)) |  | DEAD SLOW | SLOW | HALF | FULL
| Symbol | Unit
Standard Revolutions | (Rev₀) |  | 45
Standard Ship's Speed | (Speed₀) | [Kn] | 5.8
Any Other Revolutions | (Rev.) |  | 50
Ship's Speed | (Speed) | [Kn] | 6.3769 | #DIV/0! | #DIV/0! | #DIV/0!
Determining the Number of Revolutions for any other ship's speed:
Formula Terms | Rev. = Rev₀ * ((Speed / Speed₀)^(10/9)) |  | DEAD SLOW | SLOW | HALF | FULL
| Symbol | Unit
Standard Revolutions | (Rev₀) |  | 45
Standard Ship's Speed | (Speed₀) | [Kn] | 5.8
Any Other Ship's Speed | (Speed) |  | 6.4
Revolutions | (Rev.) | [Kn] | 50.2013 | #DIV/0! | #DIV/0! | #DIV/0!
Prepared by © 2017 Sorin Stamate
Note on C8: Sorin Stamate: Chirita, M., Pavica, V. - Navigatie - Editura Militara, 1959. Bucharest. Page 197.
Note on C17: Sorin Stamate: Chirita, M., Pavica, V. - Navigatie - Editura Militara, 1959. Bucharest. Page 197.