## Introduction
Flag Gaff
Maritime Navigation using Excel
ETA - ESTIMATED TIME OF ARRIVAL
Introduction:
Well-known formula:
| Distance | = | Speed * Time
where:
|  | (Distance) | distance;
|  | (Speed) | speed;
|  | (Time) | time;
1. The relationship between distance, speed and time:
Travelled distance:
| Distance | = | Speed | * time
60
Ship's Speed:
| Speed | = | Distance | * 60
time
Time:
| time | = | Distance | * 60
Speed
where:
|  | (Distance) | [Nm] | distance travelled by ship;
|  | (Speed) | [Kn] | ship's speed;
|  | (time) | [min] | time;
Greenwich Mean Time: |  |  | (GMT) | Local mean time at the Greenwich meridian.
Also called Universal Time or Zulu Time.
Coordinated Universal Time: |  |  | (UTC) | The time scale that is available from most broadcast time signals.
Time Zone: |  |  |  | An area in all parts of which the same time is kept.
Zone Time: |  |  |  | The local mean time of a reference or zone meridian whose time is kept throughout a designated zone.
Standard Time: |  |  |  | The legally established time for a given zone.
Note: | This file contains 2 examples of crossing the International Date Line.
But, they both can be deleted and edited with your details.
Prepared by © 2017 Sorin Stamate

## ETA
Flag Gaff
Maritime Navigation using Excel
ETA:
(To be filled only in YELLOW cells)
Estimated Time of Arrival |  |  |  |  | Example 1 |  | Example 2 |  | Example 3
Formula Terms |  |  | Time = (Distance / Speed) * 60 |  | ETA |  | ETA |  | ETA
|  |  | Symbol | Unit
Departure | Port |  |  |  | AAAAA |  | BBBBB |  | BBB
| Date |  | dd/mm/yyyy |  | 12/03/2017 |  | 12/03/2017 |  | 12/03/2017
| Time |  | hh:mm |  | 12:00 |  | 12:00 |  | 12:00
| Standard Time |  | hh:mm |  | 12:00 | E | 12:00 | W | 12:00 | W
Arrival | Port |  |  |  | BBBBB |  | AAAAA |  | AAA
| Standard Time |  | hh:mm |  | 12:00 | W | 12:00 | E | 12:00 | E
Passage | Distance To Go |  |  | [Nm] | 364.8 |  | 364.8 |  | 364.8
| Ship's Speed |  |  | [Kn] | 15.2 |  | 15.2 |  | 15.2
| Total Hours To Go |  |  | [hrs] | 24 |  | 24 |  | 24
| That is: | Days | dd |  | 1 |  | 1 |  | 1
|  | Hours | hh |  | 0 | 0 | 0 | 0 | 0 | 0
|  | Minutes | mm |  | 3.1974e-13 | 0 | 3.1974e-13 | 0 | 3.1974e-13 | 0
Estimated Time of Arrival | Year |  | yyyy |  | 2017 |  | 2017 |  | 2017
| Month |  | mm |  | 3 |  | 3 |  | 3
| Day |  | dd |  | 12 |  | 14 |  | 14
| Hour |  | hh |  | 12 |  | 12 |  | 12
| Minutes |  | mm |  | 0 |  | 0 |  | 0
Prepared by © 2017 Sorin Stamate
Note on D9: Sorin Stamate: Chirita, M., Pavica, V. - Navigatie - Editura Militara, 1959. Bucharest. Page 198.
Note on B13: Sorin Stamate: In format of 24 hours.
Note on B14: Sorin Stamate: Can be used the table 'Standard Times' from Brown's Nautical Almanac or other sources.
Note on B16: Sorin Stamate: Can be used the table 'Standard Times' from Brown's Nautical Almanac or other sources.
Note on A23: Sorin Stamate: This is the 'Standard Time' of the arrival place. Pay attention to the 'Summer Time' or to the other local agreements. These are not included in table.

## Calculations (hidden)
Flag Gaff
Maritime Navigation using Excel
Calculations:
ETA |  | Example 1 |  | Example 2 |  | Example 3
Formula Terms |  | ETA |  | ETA |  | ETA
Departure | Date | 42806 |  | 42806 |  | 42806
| Time | 0.5 |  | 0.5 |  | 0.5
| Standard Time | 0.5 | 1 | 0.5 | -1 | 0.5 | -1
Arrival | Standard Time | 0.5 | -1 | 0.5 | 1 | 0.5 | 1
Passage | Total Hours | 24 |  | 24 |  | 24
| Days | 1 |  | 1 |  | 1
| Hours | 0 |  | 0 |  | 0
| Minutes | 3.1974e-13 |  | 3.1974e-13 |  | 3.1974e-13
| Concatenate | 0:0 |  | 0:0 |  | 0:0
ETA | Value Concatenate | 0 |  | 0 |  | 0
| Value Departure | 42807.5 |  | 42807.5 |  | 42807.5
| Value Arrival | 42806.5 |  | 42808.5 |  | 42808.5
| Year | 2017 |  | 2017 |  | 2017
| Month | 3 |  | 3 |  | 3
| Day | 12 |  | 14 |  | 14
| Hour | 12 |  | 12 |  | 12
| Minutes | 0 |  | 0 |  | 0
Prepared by © 2017 Sorin Stamate
Prepared by © 2017 Sorin Stamate