## Introduction
Flag Gaff
Maritime Navigation using Excel
NAUTICAL CHARTS. TYPES OF SCALES
1. Introduction:
Numerical Scale:
The chart scale is usually expressed by a fraction, where:
| 1 | the numerator is the unit,
| 2 | the denominator represents the number of same units corresponding on the surface of the Earth.
|  |  | Numerical Scale: |  | Is the scale expressed by this ratio.
|  |  |  | Example: |  | 1 | or | 1 : 10,000
10000
The numerator and the denominator are expressed in the same units.
It can easily calculate the true length corresponding to a certain length from the chart:
[7 empty] | From Chart |  | = | True Length
|  |  |  | Example: | For scale | 1 : 10,000 | 1 | [cm] | = | 10000 | [cm]
[7 empty] | 24 | [mm] | = | 240000 | [mm]
The reverse is valid.
Numerical scale is divided into:
|  | 1 | Large-Scale: |  | The denominator is small. |  |  | e.g. | 1 : 10,000
A small surface of the Earth, with more details.
|  | 2 | Small-Scale: |  | The denominator is large. |  |  | e.g. | 1 : 100,000
A larger area of the Earth, with fewer details.
Linear Scale:
|  |  | Linear Scale: |  | Is the ratio of the length from the chart, expressed in certain units,
and corresponding true length, expressed in other units.
|  |  | Bar/ Graphic Scale: |  | The linear scale is a graph.
It consists of a straight line, divided into centimetres, or other units.
|  |  | Base: |  | The size of such gradations.
|  |  | Value: |  | Actual size corresponding to a gradation of the base.
Converting a Numerical Scale in a Linear Scale:
The denominator from the Numerical scale is divided by 185,200 and is obtained the linear scale in 'nautical miles per centimetre'.
Note: |  | 185200 | The length of a nautical mile, expressed in centimetres.
|  | Linear Scale |  | = | Denominator / 185200
Converting a Linear Scale in a Numerical Scale:
It is obtained by multiplying the number of 'nautical miles per centimetre' by 185,200.
|  | Numerical Scale |  | = | Base * 185200
2. Partial Scale and Principal Scale:
|  |  | Partial Scale: |  | The chart scale at a given point.
It is the ratio of an infinitely small segment from chart and the true segment corresponding on the Earth.
|  |  | Principal Scale: |  | Can be either:
[5 empty] | 1 | the average of the Partial Scales from the chart,
[5 empty] | 2 | or the scale on a particular direction, along which the Partial Scale remains invariable.
|  |  | Main Direction: |  | The direction along which the Partial Scale remains invariable.
|  |  | Scale Module: |  | The ratio between the Partial Scale in a given point and the Principal Scale of the chart.
3. Accuracy of the scale:
|  |  | Accuracy of the scale: |  |  | The minimum of true length which can be measured on the chart.
|  |  | Constant: |  |  | 0.2 | [mm]
The smallest size that can be distinguished by the naked eye,
or
the trace left by a pencil,
or
the sting of the divider.
For Numerical Scale:
|  | Accuracy |  | = | Denominator * 0.2
For Linear Scale:
|  | Accuracy |  | = | Base * 0.02
Prepared by © 2017 Sorin Stamate
Note on F56: Sorin Stamate: Chirita, M., Pavica, V. - Navigatie - Editura Militara, 1959. Bucharest. Page 228.
Note on F62: Sorin Stamate: Chirita, M., Pavica, V. - Navigatie - Editura Militara, 1959. Bucharest. Page 228.
Note on F91: Sorin Stamate: Chirita, M., Pavica, V. - Navigatie - Editura Militara, 1959. Bucharest. Page 229.
Note on F95: Sorin Stamate: Chirita, M., Pavica, V. - Navigatie - Editura Militara, 1959. Bucharest. Page 229.

## Conversion of the Scales
Flag Gaff
Maritime Navigation using Excel
Converting a Numerical Scale in a Linear Scale:
(To be filled only in YELLOW cells)
Linear Scale |  |  | Example 1 | Example 2 | Example 3
Formula Terms | Linear Scale = Denominator / 185200 |  | Linear Scale | Linear Scale | Linear Scale
| Symbol | Unit
Denominator | (Denominator) | [1:] | 1500000
Linear Scale | (Linear Scale) | [Nm/cm] | 8.0994 | 0 | 0
Converting a Linear Scale in a Numerical Scale:
Numerical Scale |  |  | Example 1 | Example 2 | Example 3
Formula Terms | Numerical Scale = Base * 185200 |  | Numerical Scale | Numerical Scale | Numerical Scale
| Symbol | Unit
Base | (Base) | [Nm/cm] | 7.3
Numerical Scale | (Numerical Scale) | [1:] | 1351960 | 0 | 0
Prepared by © 2017 Sorin Stamate
Note on C8: Sorin Stamate: Chirita, M., Pavica, V. - Navigatie - Editura Militara, 1959. Bucharest. Page 228.
Note on C16: Sorin Stamate: Chirita, M., Pavica, V. - Navigatie - Editura Militara, 1959. Bucharest. Page 228.

## Accuracy of the Scale
Flag Gaff
Maritime Navigation using Excel
Accuracy of the Scale:
(To be filled only in YELLOW cells)
For Numerical Scale |  |  | Example 1 | Example 2 | Example 3
Formula Terms | Accuracy = Denominator * 0.2 |  | Accuracy | Accuracy | Accuracy
| Symbol | Unit
Denominator | (Denominator) | [1:] | 150000
Accuracy | (Accuracy) | [m] | 30 | 0 | 0
For Linear Scale |  |  | Example 1 | Example 2 | Example 3
Formula Terms | Accuracy = Base * 0.02 |  | Accuracy | Accuracy | Accuracy
| Symbol | Unit
Base | (Base) | [Nm/cm] | 2.7
Accuracy | (Accuracy) | [m] | 54 | 0 | 0
Prepared by © 2017 Sorin Stamate
Note on C8: Sorin Stamate: Chirita, M., Pavica, V. - Navigatie - Editura Militara, 1959. Bucharest. Page 229.
Note on C14: Sorin Stamate: Chirita, M., Pavica, V. - Navigatie - Editura Militara, 1959. Bucharest. Page 229.