## Introduction
Flag Gaff
Maritime Navigation using Excel
MERIDIONAL PARTS
1. Introduction:
The fundamental theoretical problem of the Mercator projection:
The problem of accurate determining of the distance from the Equator to a parallel of any latitude,
so that the condition of compliance is met.
2. Meridional Parts:
| Meridional Parts: |  | (ϕc) | Represents the distance from the Equator to the parallel of latitude ϕ, in the Mercator projection.
or
(M)
For the terrestrial spheroid we have:
| ϕc | = | R * ln tan * (π/4 + ϕ/2)
where:
|  | (ϕc) | (M) | meridional parts;
|  | ( R ) |  | the radius of the Earth;
|  | (ϕ) |  | given latitude;
For the terrestrial ellipsoid we have:
(e/2)
| ϕc | = | a * ln tan * (π/4 + ϕ/2) * [(1 - e * sin ϕ) / (1 + e * sin ϕ)]
where:
|  | (ϕc) | (M) | meridional parts;
|  | (a) |  | semi-major axis of the terrestrial ellipsoid;
|  | (ϕ) |  | given latitude;
|  | ( e ) |  | eccentricity of the terrestrial ellipsoid;
| The meridional parts is expressed in: |  |  |  | [Em] | Equatorial miles: |  | That is, in minutes of the Equator.
[5 empty] | 1 Em = | (for International Ellipsoid) |  |  | = | 1855.261 | [m]
To obtain the meridional parts in equatorial miles we have the formula:
(e/2)
| ϕc | = | (7915'.70447) * log tan * (π/4 + ϕ/2) * [(1 - e * sin ϕ) / (1 + e * sin ϕ)]
or better
(e/2)
| ϕc | = | (7915'.70447) * log tan * (45° + ϕ/2) * [(1 - e * sin ϕ) / (1 + e * sin ϕ)]
where:
|  | (ϕc) | (M) | meridional parts;
|  | (ϕ) |  | given latitude;
|  | ( e ) |  | eccentricity of the terrestrial ellipsoid;
| e | = | √‾(2f - f²)
Where (f) depends on the elements of the ellipsoid chosen for the calculations, as follows:
| For example for the Ellipsoid: |  |  | International: |  | f | = | 1/297
|  |  |  | Clarke: |  | f | = | 1/293.465
|  |  |  | WGS-84: |  | f | = | 1/298.257223563
|  |  |  | Krassovsky: |  | f | = | 1/298.3
or any other.
Note: | Because the tangent trigonometric function increases asymptotically for angles close to 90 °,
it results that the Mercator projection is inefficient for areas with geographical latitudes greater than 80 °.
Prepared by © 2017 Sorin Stamate
Note on D20: Sorin Stamate: Chirita, M., Pavica, V. - Navigatie - Editura Militara, 1959. Bucharest. Page 238.
Note on I29: Sorin Stamate: Chirita, M., Pavica, V. - Navigatie - Editura Militara, 1959. Bucharest. Page 239.
Note on J44: Sorin Stamate: Chirita, M., Pavica, V. - Navigatie - Editura Militara, 1959. Bucharest. Page 239.
Note on J49: Sorin Stamate: Chirita, M., Pavica, V. - Navigatie - Editura Militara, 1959. Bucharest. Page 239.
Note on D57: Sorin Stamate: Chirita, M., Pavica, V. - Navigatie - Editura Militara, 1959. Bucharest. Page 10.

## Meridional Parts
Flag Gaff
Maritime Navigation using Excel
Meridional Parts:
(To be filled only in YELLOW cells)
For terrestrial ellipsoid: |  |  |  | Example 1 |  |  | Example 2
Formula Terms |  |  | (e/2) | Meridional Parts |  |  | Meridional Parts
ϕc=(7915'.70447)*log [tan*(45°+ϕ/2)*((1-e*sinϕ)/(1+e*sinϕ))]
| Symbol |  | Unit | [ ° ] | [ ' ] | [ '' ] | [ ° ] | [ ' ] | [ '' ]
Latitude | (ϕ) |  |  | 49 | 57 | 0
Flattening | (f) |  |  | 293.465 | 0.0034076 |  |  | #DIV/0!
Eccentricity | ( e ) | e = √‾(2f - f²) |  | 0.082483 |  |  | #DIV/0!
Meridional Parts | (ϕc) or (M) |  | [Em] | 3451.8806 |  |  | #DIV/0!
Prepared by © 2017 Sorin Stamate
Note on H9: Sorin Stamate: Chirita, M., Pavica, V. - Navigatie - Editura Militara, 1959. Bucharest. Page 239.
Note on D13: Sorin Stamate: The Flattening is selected according to the chosen ellipsoid. Or calculated separately depending on the elements of the ellipsoid used.
Note on F14: Sorin Stamate: Chirita, M., Pavica, V. - Navigatie - Editura Militara, 1959. Bucharest. Page 10.

## Calculations (hidden)
Flag Gaff
Maritime Navigation using Excel
Calculations:
|  | Example 1 |  |  |  |  | Example 2
| Formula | Degrees | Minutes | Seconds | Sum | Calculations | Degrees | Minutes | Seconds | Sum | Calculations
| ϕ | 49 | 0.95 | 0 | 49.95 | 49.95 | 0 | 0 | 0 | 0 | 0
| Radians |  |  |  |  | 0.87179 |  |  |  |  | 0
| sin ϕ |  |  |  |  | 0.76548 |  |  |  |  | 0
| e |  |  |  |  | 0.082483 |  |  |  |  | #DIV/0!
| (45+ϕ/2) |  |  |  |  | 69.975 |  |  |  |  | 45
| Radians |  |  |  |  | 1.2213 |  |  |  |  | 0.7854
| tan |  |  |  |  | 2.7438 |  |  |  |  | 1
| (1-(e*sinϕ)) |  |  |  |  | 0.93686 |  |  |  |  | #DIV/0!
| (1+(e*sinϕ)) |  |  |  |  | 1.0631 |  |  |  |  | #DIV/0!
| (e/2) |  |  |  |  | 0.041242 |  |  |  |  | #DIV/0!
| ϕc or M |  |  |  |  | 3451.8806 |  |  |  |  | #DIV/0!
Prepared by © 2017 Sorin Stamate