## Introduction
Flag Gaff
Maritime Navigation using Excel
DIFFERENCE OF MERIDIONAL PARTS or MERIDIONAL DIFFERENCE
1. Introduction:
The fundamental theoretical problem of the Mercator projection is:
The problem of accurate determining of the distance from the Equator to a parallel of any latitude,
so that the condition of compliance is met.
2. Meridional Parts:
| Meridional Parts: |  | (ϕc) | Represents the distance from the Equator to the parallel of latitude ϕ, in the Mercator projection.
or
(M)
| The meridional parts is expressed in: |  |  |  | [Em] | Equatorial miles: |  | That is, in minutes of the Equator.
[5 empty] | 1 Em = | (for International Ellipsoid) |  |  | = | 1855.261 | [m]
To obtain the meridional parts in equatorial miles we have the formula:
(e/2)
| ϕc | = | (7915'.70447) * log tan * (45° + ϕ/2) * [(1 - e * sin ϕ) / (1 + e * sin ϕ)]
where:
|  | (ϕc) | (M) | meridional parts;
|  | (ϕ) |  | given latitude;
|  | ( e ) |  | eccentricity of the terrestrial ellipsoid:
| e | = | √‾(2f - f²)
where:
Flattening (f) depends on the elements of the ellipsoid chosen for the calculations, as follows:
| For example for the Ellipsoid: |  |  | International: |  | f | = | 1/297
|  |  |  | Clarke: |  | f | = | 1/293.465
|  |  |  | WGS-84: |  | f | = | 1/298.257223563
|  |  |  | Krassovsky: |  | f | = | 1/298.3
or any other.
3. Difference of Meridional Parts:
| Difference of Meridional Parts or Meridional Difference: | [5 empty] | (Δϕc) | [Em]
The distance measured on the meridian between two parallels of a Mercator projection.
or
The difference between the meridional parts of any two given parallels.
To find out the meridional difference:
Determine the meridional parts corresponding to the two parallels and make the difference between them.
This difference is found by subtraction if the two parallels are on the same side of the equator and by addition if on opposite hemispheres.
| Δϕc | = | ϕc₂ - ϕc₁
| Mercator mile: |  | (Mm) | It is the difference of meridional parts corresponding to one minute of difference of latitude.
It does not have a constant value and increases with latitude.
It represents the value of a minute of a meridian at any latitude
and is used to determine the latitude of a point
and to measure distances on the map.
Prepared by © 2017 Sorin Stamate
Note on J24: Sorin Stamate: Chirita, M., Pavica, V. - Navigatie - Editura Militara, 1959. Bucharest. Page 239.
Note on D32: Sorin Stamate: Chirita, M., Pavica, V. - Navigatie - Editura Militara, 1959. Bucharest. Page 10.
Note on D56: Sorin Stamate: Chirita, M., Pavica, V. - Navigatie - Editura Militara, 1959. Bucharest. Page 240.

## Meridional Difference
Flag Gaff
Maritime Navigation using Excel
Difference of Meridional Parts:
(To be filled only in YELLOW cells)
1st Meridional Parts |  |  |  | Example 1 |  |  |  | Example 2
Formula Terms |  |  | (e/2) | Meridional Parts |  |  | Hemisphere | Meridional Parts |  |  | Hemisphere
ϕc=(7915'.70447)*log [tan*(45°+ϕ/2)*((1-e*sinϕ)/(1+e*sinϕ))]
| Symbol |  | Unit | [ ° ] | [ ' ] | [ '' ] |  | [ ° ] | [ ' ] | [ '' ]
Latitude | (ϕ) |  |  | 2 | 15 | 0 | S | 44 | 25 | 0 | N
Flattening | (f) |  |  | 298.3 | 0.0033523 |  |  | 298.3 | 0.0033523
Eccentricity | ( e ) | e = √‾(2f - f²) |  | 0.081813 |  |  |  | 0.081813
Meridional Parts | (ϕc) or (M) |  | [Em] | -134.1313 |  |  |  | 2964.5693
2nd Meridional Parts |  |  |  | Example 3 |  |  |  | Example 4
Formula Terms |  |  | (e/2) | Meridional Parts |  |  | Hemisphere | Meridional Parts |  |  | Hemisphere
ϕc=(7915'.70447)*log [tan*(45°+ϕ/2)*((1-e*sinϕ)/(1+e*sinϕ))]
| Symbol |  | Unit | [ ° ] | [ ' ] | [ '' ] |  | [ ° ] | [ ' ] | [ '' ]
Latitude | (ϕ) |  |  | 3 | 24 | 0 | N | 43 | 18 | 0 | N
Flattening | (f) |  |  | 298.3 | 0.0033523 |  |  | 298.3 | 0.0033523
Eccentricity | ( e ) | e = √‾(2f - f²) |  | 0.081813 |  |  |  | 0.081813
Meridional Parts | (ϕc) or (M) |  | [Em] | 202.7552 |  |  |  | 2871.9701
Meridional Difference |  |  |  | Example |  |  |  | Example
Formula Terms |  |  |  | Meridional Difference |  |  |  | Meridional Difference
Δϕc = ϕc₂ - ϕc₁
| Symbol |  | Unit
1st Meridional Parts | (ϕc₂) |  | [Em] | -134.1313 |  |  |  | 2964.5693
2nd Meridional Parts | (ϕc₁) |  | [Em] | 202.7552 |  |  |  | 2871.9701
Meridional Difference | (Δϕc) |  | [Em] | 336.8865 |  |  |  | 92.5992
Prepared by © 2017 Sorin Stamate
Note on H9: Sorin Stamate: Chirita, M., Pavica, V. - Navigatie - Editura Militara, 1959. Bucharest. Page 239.
Note on D13: Sorin Stamate: The Flattening is selected according to the chosen ellipsoid. Or calculated separately depending on the elements of the ellipsoid used.
Note on F14: Sorin Stamate: Chirita, M., Pavica, V. - Navigatie - Editura Militara, 1959. Bucharest. Page 10.
Note on H17: Sorin Stamate: Chirita, M., Pavica, V. - Navigatie - Editura Militara, 1959. Bucharest. Page 239.
Note on D21: Sorin Stamate: The Flattening is selected according to the chosen ellipsoid. Or calculated separately depending on the elements of the ellipsoid used.
Note on F22: Sorin Stamate: Chirita, M., Pavica, V. - Navigatie - Editura Militara, 1959. Bucharest. Page 10.
Note on H25: Sorin Stamate: Chirita, M., Pavica, V. - Navigatie - Editura Militara, 1959. Bucharest. Page 240.

## Mercator Mile
Flag Gaff
Maritime Navigation using Excel
Mercator Mile:
(To be filled only in YELLOW cells)
1st Meridional Parts |  |  |  | Example 1 |  |  | Example 2
Formula Terms |  |  | (e/2) | Meridional Parts |  |  | Meridional Parts
ϕc=(7915'.70447)*log [tan*(45°+ϕ/2)*((1-e*sinϕ)/(1+e*sinϕ))]
| Symbol |  | Unit | [ ° ] | [ ' ] | [ '' ] | [ ° ] | [ ' ] | [ '' ]
Latitude | (ϕ) |  |  | 40 | 1 | 0 | 60 | 1 | 0
Flattening | (f) |  |  | 298.3 | 0.0033523 |  | 298.3 | 0.0033523
Eccentricity | ( e ) | e = √‾(2f - f²) |  | 0.081813 |  |  | 0.081813
Meridional Parts | (ϕc) or (M) |  | [Em] | 2609.1862 |  |  | 4509.404
2nd Meridional Parts |  |  |  | Example 3 |  |  | Example 4
Formula Terms |  |  | (e/2) | Meridional Parts |  |  | Meridional Parts
ϕc=(7915'.70447)*log [tan*(45°+ϕ/2)*((1-e*sinϕ)/(1+e*sinϕ))]
| Symbol |  | Unit | [ ° ] | [ ' ] | [ '' ] | [ ° ] | [ ' ] | [ '' ]
Latitude | (ϕ) |  |  | 40 | 0 | 0 | 60 | 0 | 0
Flattening | (f) |  |  | 298.3 | 0.0033523 |  | 298.3 | 0.0033523
Eccentricity | ( e ) | e = √‾(2f - f²) |  | 0.081813 |  |  | 0.081813
Meridional Parts | (ϕc) or (M) |  | [Em] | 2607.8858 |  |  | 4507.4068
Meridional Difference |  |  |  | Example |  |  | Example
Formula Terms |  |  |  | Meridional Difference |  |  | Meridional Difference
Δϕc = ϕc₂ - ϕc₁
| Symbol |  | Unit
1st Meridional Parts | (ϕc₂) |  | [Em] | 2609.1862 |  |  | 4509.404
2nd Meridional Parts | (ϕc₁) |  | [Em] | 2607.8858 |  |  | 4507.4068
Meridional Difference | (Δϕc) |  | [Em] | 1.3004 |  |  | 1.9971
Prepared by © 2017 Sorin Stamate
Note on H9: Sorin Stamate: Chirita, M., Pavica, V. - Navigatie - Editura Militara, 1959. Bucharest. Page 239.
Note on D13: Sorin Stamate: The Flattening is selected according to the chosen ellipsoid. Or calculated separately depending on the elements of the ellipsoid used.
Note on F14: Sorin Stamate: Chirita, M., Pavica, V. - Navigatie - Editura Militara, 1959. Bucharest. Page 10.
Note on H17: Sorin Stamate: Chirita, M., Pavica, V. - Navigatie - Editura Militara, 1959. Bucharest. Page 239.
Note on D21: Sorin Stamate: The Flattening is selected according to the chosen ellipsoid. Or calculated separately depending on the elements of the ellipsoid used.
Note on F22: Sorin Stamate: Chirita, M., Pavica, V. - Navigatie - Editura Militara, 1959. Bucharest. Page 10.
Note on H25: Sorin Stamate: Chirita, M., Pavica, V. - Navigatie - Editura Militara, 1959. Bucharest. Page 240.

## Calculations (hidden)
Flag Gaff
Maritime Navigation using Excel
Calculations:
|  | Example 1 |  |  |  |  | Example 2
| Formula | Degrees | Minutes | Seconds | Sum | Calculations | Degrees | Minutes | Seconds | Sum | Calculations
| ϕ | 2 | 0.25 | 0 | 2.25 | -2.25 | 44 | 0.41667 | 0 | 44.4167 | 44.4167
| Radians |  |  |  |  | -0.03927 |  |  |  |  | 0.77522
| sin ϕ |  |  |  |  | -0.03926 |  |  |  |  | 0.69987
| e |  |  |  |  | 0.081813 |  |  |  |  | 0.081813
| (45+ϕ/2) |  |  |  |  | 43.875 |  |  |  |  | 67.2083
| Radians |  |  |  |  | 0.76576 |  |  |  |  | 1.173
| tan |  |  |  |  | 0.96148 |  |  |  |  | 2.3799
| (1-(e*sinϕ)) |  |  |  |  | 1.0032 |  |  |  |  | 0.94274
| (1+(e*sinϕ)) |  |  |  |  | 0.99679 |  |  |  |  | 1.0573
| (e/2) |  |  |  |  | 0.040907 |  |  |  |  | 0.040907
| ϕc or M |  |  |  |  | -134.1313 |  |  |  |  | 2964.5693
|  | Example 3 |  |  |  |  | Example 4
| Formula | Degrees | Minutes | Seconds | Sum | Calculations | Degrees | Minutes | Seconds | Sum | Calculations
| ϕ | 3 | 0.4 | 0 | 3.4 | 3.4 | 43 | 0.3 | 0 | 43.3 | 43.3
| Radians |  |  |  |  | 0.059341 |  |  |  |  | 0.75573
| sin ϕ |  |  |  |  | 0.059306 |  |  |  |  | 0.68582
| e |  |  |  |  | 0.081813 |  |  |  |  | 0.081813
| (45+ϕ/2) |  |  |  |  | 46.7 |  |  |  |  | 66.65
| Radians |  |  |  |  | 0.81507 |  |  |  |  | 1.1633
| tan |  |  |  |  | 1.0612 |  |  |  |  | 2.3164
| (1-(e*sinϕ)) |  |  |  |  | 0.99515 |  |  |  |  | 0.94389
| (1+(e*sinϕ)) |  |  |  |  | 1.0049 |  |  |  |  | 1.0561
| (e/2) |  |  |  |  | 0.040907 |  |  |  |  | 0.040907
| ϕc or M |  |  |  |  | 202.7552 |  |  |  |  | 2871.9701
| Formula | Degrees | Minutes | Seconds | Sum | Calculations | Degrees | Minutes | Seconds | Sum | Calculations
| ϕc₁ |  |  |  |  | -134.1313 |  |  |  |  | 2964.5693
| ϕc₂ |  |  |  |  | 202.7552 |  |  |  |  | 2871.9701
| (ϕc₂ - ϕc₁) |  |  |  |  | 336.8865 |  |  |  |  | -92.5992
| ABS(Δϕc) |  |  |  |  | 336.8865 |  |  |  |  | 92.5992
Prepared by © 2017 Sorin Stamate

## Calculations (2) (hidden)
Flag Gaff
Maritime Navigation using Excel
Calculations:
|  | Example 1 |  |  |  |  | Example 2
| Formula | Degrees | Minutes | Seconds | Sum | Calculations | Degrees | Minutes | Seconds | Sum | Calculations
| ϕ | 40 | 0.016667 | 0 | 40.0167 | 40.0167 | 60 | 0.016667 | 0 | 60.0167 | 60.0167
| Radians |  |  |  |  | 0.69842 |  |  |  |  | 1.0475
| sin ϕ |  |  |  |  | 0.64301 |  |  |  |  | 0.86617
| e |  |  |  |  | 0.081813 |  |  |  |  | 0.081813
| (45+ϕ/2) |  |  |  |  | 65.0083 |  |  |  |  | 75.0083
| Radians |  |  |  |  | 1.1346 |  |  |  |  | 1.3091
| tan |  |  |  |  | 2.1453 |  |  |  |  | 3.7342
| (1-(e*sinϕ)) |  |  |  |  | 0.94739 |  |  |  |  | 0.92914
| (1+(e*sinϕ)) |  |  |  |  | 1.0526 |  |  |  |  | 1.0709
| (e/2) |  |  |  |  | 0.040907 |  |  |  |  | 0.040907
| ϕc or M |  |  |  |  | 2609.1862 |  |  |  |  | 4509.404
|  | Example 3 |  |  |  |  | Example 4
| Formula | Degrees | Minutes | Seconds | Sum | Calculations | Degrees | Minutes | Seconds | Sum | Calculations
| ϕ | 40 | 0 | 0 | 40 | 40 | 60 | 0 | 0 | 60 | 60
| Radians |  |  |  |  | 0.69813 |  |  |  |  | 1.0472
| sin ϕ |  |  |  |  | 0.64279 |  |  |  |  | 0.86603
| e |  |  |  |  | 0.081813 |  |  |  |  | 0.081813
| (45+ϕ/2) |  |  |  |  | 65 |  |  |  |  | 75
| Radians |  |  |  |  | 1.1345 |  |  |  |  | 1.309
| tan |  |  |  |  | 2.1445 |  |  |  |  | 3.7321
| (1-(e*sinϕ)) |  |  |  |  | 0.94741 |  |  |  |  | 0.92915
| (1+(e*sinϕ)) |  |  |  |  | 1.0526 |  |  |  |  | 1.0709
| (e/2) |  |  |  |  | 0.040907 |  |  |  |  | 0.040907
| ϕc or M |  |  |  |  | 2607.8858 |  |  |  |  | 4507.4068
| Formula | Degrees | Minutes | Seconds | Sum | Calculations | Degrees | Minutes | Seconds | Sum | Calculations
| ϕc₁ |  |  |  |  | 2609.1862 |  |  |  |  | 4509.404
| ϕc₂ |  |  |  |  | 2607.8858 |  |  |  |  | 4507.4068
| (ϕc₂ - ϕc₁) |  |  |  |  | -1.3004 |  |  |  |  | -1.9971
| ABS(Δϕc) |  |  |  |  | 1.3004 |  |  |  |  | 1.9971
Prepared by © 2017 Sorin Stamate