## Introduction
Flag Gaff
Maritime Navigation using Excel
RHUMB LINE IN THE MERCATOR PROJECTION
1. Introduction:
The Rhumb Line: |  | A ship that moves between two points on the Earth, navigating in same course, will describe a spiral.
The Rhumb Line intersects all meridians at the same angle, equal to the ship's course.
It is not the shortest distance between of two points on the globe.
2. The Rhumb Line equation in Mercator projection:
| λ - λ₁ | = | tan crs * [ln tan (π/4 + ϕ/2) - ln tan (π/4 + ϕ₁/2)]
where:
|  | (ϕ₁) |  | departure latitude;
|  | (λ₁) |  | departure longitude;
|  | (ϕ) |  | arrival latitude;
|  | (λ) |  | arrival longitude;
|  | (crs) |  | ship's course;
3. Conclusions:
The Mercator projection meets both the requirements of a nautical chart:
(In which the parallels are located at a distance (ϕc) from the Equator)
1 | It is conformal;
2 | The rhumb line appears as straight line.
Prepared by © 2017 Sorin Stamate
Note on D13: Sorin Stamate: Chirita, M., Pavica, V. - Navigatie - Editura Militara, 1959. Bucharest. Page 242.