## Introduction
Flag Gaff
Maritime Navigation using Excel
THE UNIT OF THE CHART
1. Introduction:
Three issues:
1. Knowing the dimensions of the map and the limits of the represented rayon: | [7 empty] | determining the scale of the map;
2. Knowing the chart scale and the limits of the represented rayon: | [7 empty] | determining the dimensions of the map;
3. Knowing the dimensions of the chart and the chart scale: | [7 empty] | determining the boundaries of the rayon that can be represented.
The following procedures are applied:
The chart scale; | [5 empty] | →The approximate boundaries of the rayon that can be represented.
The standard dimensions of the paper frame;
Representation of a surface on multiple maps; | [5 empty] | →The final boundaries of the rayon, which will be represented on a partial map.
At a given scale;
Having the rayon delineated by the parallels and meridians; | [5 empty] | →The exact dimensions of the map frame.
Chart scale;
2. The unit of the chart:
| The unit of the chart |  | (u) | [mm] | It is the basic element used to construct a map in the Mercator projection.
It is the length of an equatorial mile, expressed in millimetres [mm].
Map construction in the Mercator projection begins with the calculation of the unit of the chart.
[5 empty] | Depends on the chart scale: |  |  | Which can be considered at the equator;
Or to a certain parallel, called the main parallel;
| If the chart scale is considered to be at the equator: | [5 empty] | (1/Se)
Then:
| u | = | a * arc 1'
Se
where:
|  | (u) | [mm] | the unit of the chart;
|  | (a) | [mm] | semi-major axis of the terrestrial ellipsoid;
|  | (1/Se) |  | chart scale at the Equator;
| If the chart scale is considered to be on a main parallel of latitude (ϕ₀): | [7 empty] | (1/S₀)
Then:
| u | = | r₀ * arc 1'
S₀
where:
|  | (u) | [mm] | the unit of the chart;
|  | (r₀) |  | the radius of the main parallel of latitude (ϕ₀);
|  | (1/S₀) |  | the chart scale on a main parallel of latitude (ϕ₀);
Where the radius (r₀) of the parallel of latitude (ϕ₀) is:
| r₀ | = | a * cos ϕ₀
(1 - e² * sin² ϕ₀)^⅟2
where:
|  | (r₀) |  | the radius of the main parallel of latitude (ϕ₀);
|  | (a) | [mm] | the semi-major axis of the terrestrial ellipsoid;
|  | (ϕ₀) |  | the latitude of the main parallel;
|  | ( e ) |  | eccentricity of the terrestrial ellipsoid;
|  | The relationship (r₀*arc 1') is noted with (P₀): |  |  |  |  | (P₀) | [mm]
And represents the length, in millimetres, along of 1' of arc of the parallel of latitude (ϕ₀).
| P₀ | = | r₀ * arc 1'
where:
|  | (P₀) | [mm] | Represents the length, in millimetres, along of 1' of arc of the parallel of latitude (ϕ₀).
|  | (r₀) |  | the radius of the main parallel of latitude (ϕ₀);
Therefore:
| The unit of the chart is equal to the ratio of: |  |  |  |  | 1 | The length along of 1' of arc of the parallel of latitude (ϕ₀), in millimetres.
and
[6 empty] | 2 | The denominator of the given chart scale;
| u | = | P₀
S₀
where:
|  | (u) | [mm] | the unit of the chart;
|  | (P₀) | [mm] | The length along of 1' of arc of the parallel of latitude (ϕ₀), in millimetres.
|  | (1/S₀) |  | the chart scale on a main parallel of latitude (ϕ₀);
Note: | In the example on the next page I used the elements of the Krasovski ellipsoid. But you can use any other ellipsoid.
Prepared by © 2017 Sorin Stamate
Note on F36: Sorin Stamate: Chirita, M.; Pavica, V. - Navigatie - Editura Militara, 1959. Bucharest. Page 243.
Note on F48: Sorin Stamate: Chirita, M.; Pavica, V. - Navigatie - Editura Militara, 1959. Bucharest. Page 243.
Note on F58: Sorin Stamate: Chirita, M.; Pavica, V. - Navigatie - Editura Militara, 1959. Bucharest. Page 243.
Note on F71: Sorin Stamate: Chirita, M.; Pavica, V. - Navigatie - Editura Militara, 1959. Bucharest. Page 243.
Note on E82: Sorin Stamate: Chirita, M.; Pavica, V. - Navigatie - Editura Militara, 1959. Bucharest. Page 243.

## The unit of the chart
Flag Gaff
Maritime Navigation using Excel
The unit of the chart:
(To be filled only in YELLOW cells)
If the chart scale is considered to be at the equator: |  |  |  | Example 1 |  |  | Example 2
Formula Terms | u = (a * arc 1') / Se |  |  | The unit of the chart |  |  | The unit of the chart
| Symbol | Formula | Unit | [ ° ] | [ ' .0] | [ '' ] | [ ° ] | [ ' .0] | [ '' ]
Semi-major axis of ellipsoid | (a) |  | [m] | 6378245
Chart scale at the Equator | (1/Se) |  | 1: | 150000
Arc 1' |  |  | [Radians] | 0.00029089 |  |  | 0.00029089
The unit of the chart | (u) | u = (a * arc 1') / Se | [mm] | 12.369 |  |  | #DIV/0!
If the chart scale is considered to be on a main parallel of latitude (ϕ₀): |  |  |  | Example 1 |  |  | Example 2
Formula Terms | u = P₀ / S₀ |  |  | The unit of the chart |  |  | The unit of the chart
| Symbol | Formula | Unit | [ ° ] | [ ' .0] | [ '' ] | [ ° ] | [ ' .0] | [ '' ]
Semi-major axis of ellipsoid | (a) |  | [m] | 6378245
Semi-minor axis of ellipsoid | (b) |  | [m] | 6356863.019
The latitude of the main parallel | (ϕ₀) |  | [ ° ] | 44 | 0 | 0
Chart scale on a main parallel | (1/S₀) |  | 1: | 150000
Eccentricity of ellipsoid | ( e ) | e² = (a²-b²)/a² | [m] | 0.0066934 |  |  | #DIV/0!
cos ϕ₀ |  |  |  | 0.71934 |  |  | 1
sin² ϕ₀ |  |  |  | 0.48255 |  |  | 0
Radius of the main parallel | (r₀) | r₀=(a*cosϕ₀)/[(1 - e² * sin² ϕ₀)^⅟2] | [m] | 4595553.1039 |  |  | #DIV/0!
Arc 1' |  |  | [Radians] | 0.00029089 |  |  | 0.00029089
Length of 1' of arc of the parallel | (P₀) | P₀ = (r₀ * arc 1') | [mm] | 1336792.2102 |  |  | #DIV/0!
The unit of the chart | (u) | u = (P₀ / S₀) | [mm] | 8.9119 |  |  | #DIV/0!
Prepared by © 2017 Sorin Stamate
Note on B7: Sorin Stamate: Chirita, M., Pavica, V. - Navigatie - Editura Militara, 1959. Bucharest. Page 243.
Note on C13: Sorin Stamate: Chirita, M., Pavica, V. - Navigatie - Editura Militara, 1959. Bucharest. Page 243.
Note on B16: Sorin Stamate: Chirita, M., Pavica, V. - Navigatie - Editura Militara, 1959. Bucharest. Page 243.
Note on C23: Sorin Stamate: Chirita, M., Pavica, V. - Navigatie - Editura Militara, 1959. Bucharest. Page 10.
Note on C26: Sorin Stamate: Chirita, M., Pavica, V. - Navigatie - Editura Militara, 1959. Bucharest. Page 243.
Note on C28: Sorin Stamate: Chirita, M., Pavica, V. - Navigatie - Editura Militara, 1959. Bucharest. Page 243.
Note on C29: Sorin Stamate: Chirita, M., Pavica, V. - Navigatie - Editura Militara, 1959. Bucharest. Page 243.

## Calculations (hidden)
Flag Gaff
Maritime Navigation using Excel
Calculations:
|  | Example 1 |  |  |  | Example 2
| Formula | Degrees | Minutes | Seconds | Sum | Degrees | Minutes | Seconds | Sum
| Latitude | 44 | 0 | 0 | 44 | 0 | 0 | 0 | 0
| Radians |  |  |  | 0.76794 |  |  |  | 0
| cos ϕ₀ |  |  |  | 0.71934 |  |  |  | 1
| sin² ϕ₀ |  |  |  | 0.48255 |  |  |  | 0
Prepared by © 2017 Sorin Stamate